## Design
MWTH Version | = | 0.3 BETA
Driver Dimensions
Frame Width | = | 38 | cm | 14.9606 | in |  | Plot
Mounting Width | = | 35.8 | cm | 14.0945 | in | x | Panel A, top & bottom
Mounting Depth | = | 16.2 | cm | 6.378 | in | x | Panel B, driver baffle
Magnet Width | = | 17 | cm | 6.6929 | in | x | Panel C, sides
Magnet Height | = | 6 | cm | 2.3622 | in | x | Panel D, back
[6 empty] | x | Panel E, front
Box Dimensions | [5 empty] | x | Panel F, 1st inside
d (external) | = | 76.835 | cm | 30.25 | in | x | Panel G, 2nd inside
w (external) | = | 60.96 | cm | 24 | in | x | Panel H, 4th inside
h (external) | = | 120.65 | cm | 47.5 | in | x | Panel I, 5th inside
[6 empty] | x | Panel J, 6th inside
[6 empty] | x | Panel K, 7th inside
driver offset (y) | = | 0 | cm | 0 | in |  | Plot
driver offset (x) | = | 18 | cm | 7.0866 | in | x | Advanced Centerline
[6 empty] | o | Sample points
HornResp Params | [5 empty] | x | Driver
S1 | = | 254 | cm^2 |  |  | o | Suggested braces
S2 | = | 302.7841 | cm^2 |  |  | o | Guides
S3 | = | 1083.8688 | cm^2
S4 | = | 1681.3214 | cm^2
S5 | = | 1814.5 | cm^2
L12 | = | 17.9421 | cm
L23 | = | 287.3946 | cm
L34 | = | 128.6888 | cm
L45 | = | 28.7208 | cm
Vtc | = | 3000 | cm^3
Atc | = | 823.72 | cm^2
L (actual) | = | 462.7463 | cm
Ideal box width | = | 46.3969 | cm | 18.2665 | in
Compression ratio | = | 2.3188
Cone Volume | = | 3000 | cm^3
Cone Vol. Adj. (S2) | = | 0 | cm^3
Equivalent CSA. | = | 52.4476 | cm^2
S2-S3 expansion | = | Par | Par, Con, Exp
Horn Design
Vol. (net) | = | 457.2119 | l. | 16.1463 | cu.ft.
Vol. (gross) | = | 565.1079 | l. | 19.9566 | cu.ft. | Err
Expansion 1 (S2-S3) | = | 2.723 |  |  |  | 0.00068069
Expansion 2 (S3-S5) | = | 4.6422 |  |  |  | -0.00021692
Panels |  | p | x | y |  |  | # | v
Panel A, top & bottom |  | 1.9 | 57.2 | 76.8 |  |  | 2 | 16.6932
Panel B, driver baffle |  | 1.9 | 57.2 | 47.4643 |  | -0.002764 | 1 | 5.1584
Panel C, sides |  | 1.9 | 120.7 | 76.8 |  |  | 2 | 35.2251
Panel D, back |  | 1.9 | 57.2 | 116.9 |  |  | 1 | 12.7047
Panel E, front |  | 1.9 | 57.2 | 83.2019 |  | 0.00058085 | 1 | 9.0424
Panel F, 1st inside |  | 1.9 | 57.2 | 37.8909 |  | -0.00062068 | 1 | 4.118
Panel G, 2nd inside |  | 1.9 | 57.2 | 39.3524 |  | -0.00029698 | 1 | 4.2768
|  |  |  | 6.344 |  | -0.00078374
Panel H, 4th inside |  | 1.9 | 57.2 | 63.6794 |  | -0.0010171 | 1 | 6.9207
Panel I, 5th inside |  | 1.9 | 57.2 | 31.9022 |  | -0.0013892 | 1 | 3.4671
Panel J, 6th inside |  | 1.9 | 57.2 | 44.4293 |  | -0.00019394 | 1 | 4.8286
|  |  |  | 86.8116 |  | -5.8896e-05
Panel K, 7th inside |  | 1.9 | 57.2 | 50.2484 |  | -1.8429e-09 | 1 | 5.461
[6 empty] | Pnl Vol | 107.896 | l
Filename | = | I:\Users\Brian.Steele\OneDrive\Hornresp\Import\BOXPLAN.TXT
ID | = | 29.00 | [5 empty] | ID=29.00
Ang | = | 2.0 x PI | [5 empty] | Ang=2.0 x PI
Eg | = | 2.83 | [5 empty] | Eg=2.83
Rg | = | 0 | [5 empty] | Rg=0
Fta | = | 0 | [5 empty] | Fta=0
S1 | = | 254 | [5 empty] | S1=254
S2 | = | 303 | [5 empty] | S2=303
Par | = | 17.9 | [5 empty] | Par=17.9
F12 | = | 0 | [5 empty] | F12=0
S2 | = | 303 | [5 empty] | S2=303
S3 | = | 1084 | [5 empty] | S3=1084
Par | = | 287.4 | [5 empty] | Par=287.4
F23 | = | 0 | [5 empty] | F23=0
S3 | = | 1084 | [5 empty] | S3=1084
S4 | = | 1681 | [5 empty] | S4=1681
Par | = | 128.7 | [5 empty] | Par=128.7
F34 | = | 0 | [5 empty] | F34=0
S4 | = | 1681 | [5 empty] | S4=1681
S5 | = | 1815 | [5 empty] | S5=1815
Par | = | 28.7 | [5 empty] | Par=28.7
F45 | = | 0 | [5 empty] | F45=0
Sd | = | 823.72 | [5 empty] | Sd=823.72
Bl | = | 30.65 | [5 empty] | Bl=30.65
Cms | = | 0.000179 | [5 empty] | Cms=0.000179
Rms | = | 3.91 | [5 empty] | Rms=3.91
Mmd | = | 237.25 | [5 empty] | Mmd=237.25
Le | = | 8.67 | [5 empty] | Le=8.67
Re | = | 7.35 | [5 empty] | Re=7.35
TH | = | 1 | [5 empty] | TH=1
Vrc | = | 0 | [5 empty] | Vrc=0
Lrc | = | 0 | [5 empty] | Lrc=0
Ap1 | = | 0 | [5 empty] | Ap1=0
Lp | = | 0 | [5 empty] | Lp=0
Vtc | = | 3000 | [5 empty] | Vtc=3000
Atc | = | 823.72 | [5 empty] | Atc=823.72
Pmax | = | 100 | [5 empty] | Pmax=100
Xmax | = | 5 | [5 empty] | Xmax=5
Comment | = | BOXPLAN-Export (MWTH v0.3) | [5 empty] | Comment=BOXPLAN-Export (MWTH v0.3)
Optimize!
Export!

## Panels
[11 empty] | Exp. | Cos | Sin | Cos | Tan | 1/2 | Cos | Sin | Cos | Tan
| x | y | x | y | dx | dy |  | A | B | 1 | 2.723 | 0.99887 | 0.047507 | 0.99887 | 0.047561 | 1.3615 | 0.99972 | 0.02376 | 0.99972 | 0.023767
Panel A, top & bottom | 118.75 | 76.835 | 118.75 | 76.835 | [5 empty] | 2 | 4.6422 | 0.99672 | 0.080933 | 0.99672 | 0.0812 | 2.3211 | 0.99918 | 0.0405 | 0.99918 | 0.040533
| 118.75 | 0 | 118.75 | 0 | 0 | 76.835 | 76.835 |  |  | 3 | 83.9963 | 0.10459 | 0.99452 | 0.10459 | 9.5085 | 41.9982 | 0.74317 | 0.66911 | 0.74317 | 0.90035
| 120.65 | 0 | 120.65 | 0 | -1.9 | 0 | 1.9 |  |  | 1+2 | 7.3652 | 0.99175 | 0.12819 | 0.99175 | 0.12926 | 3.6826 | 0.99794 | 0.064229 | 0.99794 | 0.064362
| 120.65 | 76.835 | 120.65 | 76.835 | 0 | -76.835 | 76.835 |  |  | 1-2 | -1.9192 | 0.99944 | -0.033491 | 0.99944 | -0.03351 | -0.95962 | 0.99986 | -0.016748 | 0.99986 | -0.01675
| 118.75 | 76.835 | 118.75 | 76.835 | 1.9 | 0 | 1.9
Panel A, top & bottom | 0 | 76.835 | 0 | 76.835
| 0 | 0 | 0 | 0 | 0 | 76.835 | 76.835
| 1.9 | 0 | 1.9 | 0 | -1.9 | 0 | 1.9
| 1.9 | 76.835 | 1.9 | 76.835 | 0 | -76.835 | 76.835
| 0 | 76.835 | 0 | 76.835 | 1.9 | 0 | 1.9
Panel C (top, bottom) | 120.65 | 76.835 | 120.65 | 76.835
| 0 | 76.835 | 0 | 76.835 | 120.65 | 0 | 120.65
| 0 | 0 | 0 | 0 | 0 | 76.835 | 76.835
| 120.65 | 0 | 120.65 | 0 | -120.65 | 0 | 120.65
| 120.65 | 76.835 | 120.65 | 76.835 | 0 | -76.835 | 76.835
Panel D (back) | 1.9 | 1.9 | 1.9 | 1.9
| 118.75 | 1.9 | 118.75 | 1.9 | -116.85 | 0 | 116.85
| 118.75 | 0 | 118.75 | 0 | 0 | 1.9 | 1.9
| 1.9 | 0 | 1.9 | 0 | 116.85 | 0 | 116.85
| 1.9 | 1.9 | 1.9 | 1.9 | 0 | -1.9 | 1.9
Panel E (front) | 118.75 | 76.835 | 118.75 | 76.835
| 35.5481 | 76.835 | 35.5481 | 76.835 | 83.2019 | 0 | 83.2019
| 35.5481 | 74.935 | 35.5481 | 74.935 | 0 | 1.9 | 1.9
| 118.75 | 74.935 | 118.75 | 74.935 | -83.2019 | 0 | 83.2019
| 118.75 | 76.835 | 118.75 | 76.835 | 0 | -1.9 | 1.9
Panel B (1st inside) | 33.6543 | 76.9888 | 33.6543 | 76.9888 |  |  |  | 12.3153 | -337.4748
| 29.8129 | 29.6802 | 29.8129 | 29.6802 | 3.8414 | 47.3086 | 47.4643 | -0.0812 | 32.101
| 31.7066 | 29.5264 | 31.7066 | 29.5264 | -1.8938 | 0.15377 | 1.9 | 12.3153 | -360.9509
| 35.5481 | 76.835 | 35.5481 | 76.835 | -3.8414 | -47.3086 | 47.4643 | -0.0812 | 79.7215
| 33.6543 | 76.9888 | 33.6543 | 76.9888 | 1.8938 | -0.15377 | 1.9
Panel F | 29.8129 | 29.6802 | 29.8129 | 29.6802 |  |  |  | 12.3153 | -337.4748
| 29.6591 | 27.7864 | 29.6591 | 27.7864 | 0.15377 | 1.8938 | 1.9 | -0.0812 | 30.1947
| 67.4257 | 24.7198 | 67.4257 | 24.7198 | -37.7666 | 3.0666 | 37.8909 | 12.3153 | -805.6498
| 67.5795 | 26.6135 | 67.5795 | 26.6135 | -0.15377 | -1.8938 | 1.9 | -0.0812 | 32.101
| 29.8129 | 29.6802 | 29.8129 | 29.6802 | 37.7666 | -3.0666 | 37.8909
Panel G | 38.0298 | 29.0129 | 38.0298 | 29.0129 |  |  |  | 7.7364 | -265.2001
| 43.0745 | 68.0407 | 43.0745 | 68.0407 | -5.0447 | -39.0277 | 39.3524 | -0.12926 | 73.6085
| 41.1902 | 68.2842 | 41.1902 | 68.2842 | 1.8843 | -0.24357 | 1.9 | 7.7364 | -250.3787
| 36.1455 | 29.2565 | 36.1455 | 29.2565 | 5.0447 | 39.0277 | 39.3524 | -0.12926 | 33.9287
| 38.0298 | 29.0129 | 38.0298 | 29.0129 | -1.8843 | 0.24357 | 1.9
Panel H | 43.0745 | 68.2842 | 43.0745 | 68.2842 |  |  |  | -0.047561 | 70.3329
| 106.682 | 65.259 | 106.682 | 65.259 | -63.6075 | 3.0252 | 63.6794 | 21.0259 | -2177.8211
| 106.5918 | 63.3612 | 106.5918 | 63.3612 | 0.090263 | 1.8979 | 1.9 | -0.047561 | 68.4307
| 42.9842 | 66.3864 | 42.9842 | 66.3864 | 63.6075 | -3.0252 | 63.6794 | 21.0259 | -837.3935
| 43.0745 | 68.2842 | 43.0745 | 68.2842 | -0.090263 | -1.8979 | 1.9
Panel I | 90.6116 | 46.3293 | 90.6116 | 46.3293 |  |  |  | 0 | 0
| 58.7095 | 46.3293 | 58.7095 | 46.3293 | 31.9022 | 0 | 31.9022 | 0 | 0
| 58.7095 | 48.2293 | 58.7095 | 48.2293 | 0 | -1.9 | 1.9 | 0 | 0
| 90.6116 | 48.2293 | 90.6116 | 48.2293 | -31.9022 | 0 | 31.9022 | 0 | 0
| 90.6116 | 46.3293 | 90.6116 | 46.3293 | 0 | 1.9 | 1.9
Panel J | 88.7116 | 1.9 | 88.7116 | 1.9 |  |  |  | 0 | 0
| 88.7116 | 46.3293 | 88.7116 | 46.3293 | 0 | -44.4293 | 44.4293 | 0 | 0
| 90.6116 | 46.3293 | 90.6116 | 46.3293 | -1.9 | 0 | 1.9 | 0 | 0
| 90.6116 | 1.9 | 90.6116 | 1.9 | 0 | 44.4293 | 44.4293 | 0 | 0
| 88.7116 | 1.9 | 88.7116 | 1.9 | 1.9 | 0 | 1.9
Panel K | 106.682 | 65.259 | 106.682 | 65.259 |  |  |  | 21.0259 | -2177.8211
| 104.2949 | 15.0674 | 104.2949 | 15.0674 | 2.3871 | 50.1917 | 50.2484 | -0.047561 | 20.0277
| 106.1927 | 14.9771 | 106.1927 | 14.9771 | -1.8979 | 0.090263 | 1.9 | 21.0259 | -2217.8154
| 108.5799 | 65.1688 | 108.5799 | 65.1688 | -2.3871 | -50.1917 | 50.2484 | -0.047561 | 70.3329
| 106.682 | 65.259 | 106.682 | 65.259 | 1.8979 | -0.090263 | 1.9
[12 empty] | x | y |  | dX | dY | l | Delta
[12 empty] | 29.8129 | 29.6802
[12 empty] | 33.6543 | 76.9888 |  | -3.8414 | -47.3086 | 47.4643 | 12.3153
[12 empty] | 0 | 0
Driver
[10 empty] | Face (1) | x | 32.8074 | 66.5588 |  | 32.8074 | 66.5588
[11 empty] | x | 31.2697 | 47.6211 |  | 31.2697 | 47.6211
[11 empty] | x | 15.1228 | 48.9322 |  | 15.1228 | 48.9322
[11 empty] | x | 15.8107 | 57.4043 |  | 15.8107 | 57.4043
[11 empty] | x | 21.791 | 56.9187 |  | 21.791 | 56.9187
[11 empty] | x | 32.7184 | 65.4624 |  | 32.7184 | 65.4624
[11 empty] | x | 29.7319 | 28.6834 |  | 29.7319 | 28.6834
[11 empty] | x | 31.2697 | 47.6211 |  | 31.2697 | 47.6211
[11 empty] | x | 15.1228 | 48.9322 |  | 15.1228 | 48.9322
[11 empty] | x | 14.4349 | 40.4601 |  | 14.4349 | 40.4601
[11 empty] | x | 20.4152 | 39.9745 |  | 20.4152 | 39.9745
[11 empty] | x | 29.8209 | 29.7798 |  | 29.8209 | 29.7798
[11 empty] | x | 20.4152 | 39.9745 |  | 20.4152 | 39.9745
[11 empty] | x | 21.791 | 56.9187 |  | 21.791 | 56.9187
Graph Axes
[12 empty] | -5 | -5
[12 empty] | -5 | 120.65
[12 empty] | -5 | -5
[12 empty] | 120.65 | -5
[12 empty] | d | 57.2
n
[12 empty] | a1 | 302.7841 |  | 17.9421
[12 empty] | a2 | 1481.9154 |  | 391.1327
[12 empty] | a3 | 1481.9154 |  | 391.1327

## Path
[6 empty] | Exp. | Cos | Sin | Cos | Tan | 1/2 | Cos | Sin | Cos | Tan
[5 empty] | 1 | 2.723 | 0.99887 | 0.047507 | 0.99887 | 0.047561 | 1.3615 | 0.99972 | 0.02376 | 0.99972 | 0.023767
[5 empty] | 2 | 4.6422 | 0.99672 | 0.080933 | 0.99672 | 0.0812 | 2.3211 | 0.99918 | 0.0405 | 0.99918 | 0.040533
[5 empty] | 3 | 83.9963 | 0.10459 | 0.99452 | 0.10459 | 9.5085 | 41.9982 | 0.74317 | 0.66911 | 0.74317 | 0.90035
[5 empty] | 1+2 | 7.3652 | 0.99175 | 0.12819 | 0.99175 | 0.12926 | 3.6826 | 0.99794 | 0.064229 | 0.99794 | 0.064362
[5 empty] | 1-2 | -1.9192 | 0.99944 | -0.033491 | 0.99944 | -0.03351 | -0.95962 | 0.99986 | -0.016748 | 0.99986 | -0.01675
[6 empty] | S | L | W | d | y |  |  | Conical |  |  |  | Exponential
[5 empty] | S1 | 254.0008 | 0.0012542 | 57.16 |  | 4.4437 |  |  | 8.9917
[5 empty] | S2 | 302.7841 | 17.9434 | 57.16 | 17.9421 | 5.2971 | 2.7233 |  | 9.8173 | 1.7453 | 0.01523 |  | 0.0044374
[5 empty] | S3 | 1083.8688 | 305.3381 | 57.16 | 287.3946 | 18.962 | 2.7223 |  | 18.5743 | [17 empty] | Intersection points
[5 empty] | S4 | 1681.3214 | 434.0268 | 57.16 | 128.6888 | 29.4143 |  |  | 23.134 | [20 empty] | 16.1469 | -1.3111
[5 empty] | S5 | 1814.4994 | 462.7476 | 57.16 | 28.7208 | 31.7442 | 4.6424 |  | 24.0328 | [18 empty] | x1 | y1 | x2 | y2 | a | b | x | y | l
[9 empty] | 462.7463 | [21 empty] | Driver centerline | 15.1228 | 48.9322 | 31.2697 | 47.6211 | -0.0812 | 50.1602
[5 empty] | S2-S3 Exp | Par | [24 empty] | Panel B (top) | 29.8129 | 29.6802 | 33.6543 | 76.9888 | 12.3153 | -337.4748 | 31.2697 | 47.6211 | 56.9698
[31 empty] | Panel B (bottom) | 31.7066 | 29.5264 | 35.5481 | 76.835 | 12.3153 | -360.9509 | 33.1634 | 47.4673 | 57.9048
Path Calculations |  |  | x | y | x | y |  | d | x | y | dS | d | L | S
|  |  | 36.1339 | 29.1669 | 0 | 0 | 33.9203 | 29.3466 | [8 empty] | Expansion |  | Error | Target | Parabolic |  | Conical |  | Exponential | [5 empty] | Panel B | 31.7109 | 29.579 | 131.1624 | 19.1197 | -0.10517 | 32.914
| 35 | 1 | 31.7066 | 29.5264 | 0 | 0 | [8 empty] | -4.6422 | [15 empty] | Panel G | 36.1455 | 29.2565 | 41.1902 | 68.2842 | 7.7364 | -250.3787 | 36.1271 | 29.1145
[11 empty] | 4.4418 | 44.8532 | 0 | 254.0725
|  |  | 36.1271 | 29.1145 | 0 | 0 | 33.919 | 29.3468 | 33.919 | 29.3468 |  | 44.8532 | 0 | 254.0725 |  |  | 127.0363 | -127.0363 | 0.05519 | 127.0087 | 127.0087 | -127.0087 | 127.0087 | -127.0087 | 127.0087 | -127.0087 | 29.3468 | 0 | 906.4152 |  | Panel G1 | 36.1339 | 29.1669 | -63.3176 | 39.6262 | -0.10517 | 32.9671
S1 | 34 | 2 | 31.7109 | 29.579 | 0 | 0 |  |  | 33.919 | 29.3468 |  | 44.8532 | 0 | 254.0725 | -6.0037 |  | 127.0363 | -127.0363 | 0.05519 | 127.0087 | 127.0087 | -127.0087 | 127.0087 | -127.0087 | 127.0087 | -127.0087 | 29.3468 | 0 | -906.4152 |  | Panel B | 31.7066 | 29.5264 | 35.5481 | 76.835 | 12.3153 | -360.9509 | 31.7152 | 29.6316
[9 empty] | 33.919 | 29.3468 | 4.4406 | 0.0012542 | 0.0012542 | 254.0008 |  |  | 127.0004 | -127.0004 | -0.019946 | 127.0104 | 127.0104 | -127.0104 | 127.0104 | -127.0104 | 127.0104 | -127.0104 | 29.3468 |  |  | 0.0012542
|  |  | 36.1339 | 29.1669 | 0 | 0 | 33.9245 | 29.3993 | 33.9245 | 29.3993 |  | 0.0012542 | 0.0012542 | 254.0008 |  |  | 127.0004 | -127.0004 | -0.019946 | 127.0104 | 127.0104 | -127.0104 | 127.0104 | -127.0104 | 127.0104 | -127.0104 | 29.3993 | 0.0012542 | 906.4152 |  | Panel F (top) | 29.8129 | 29.6802 | 67.5795 | 26.6135 | -0.0812 | 32.101
| 33 | 3 | 31.7152 | 29.6316 | 0 | 0 |  |  | 33.9245 | 29.3993 |  | 0.0012542 | 0.0012542 | 254.0008 | -6.0037 |  | 127.0004 | -127.0004 | -0.019946 | 127.0104 | 127.0104 | -127.0104 | 127.0104 | -127.0104 | 127.0104 | -127.0104 | 29.3993 | 0.0012542 | -906.4152 |  | Panel G | 36.1455 | 29.2565 | 41.1902 | 68.2842 | 7.7364 | -250.3787 | 36.1339 | 29.1669 | 82.6348 | 7.3652
[9 empty] | 33.9245 | 29.3993 | 4.4431 | 0.052769 | 0.054023 | 254.1443 |  |  | 127.0721 | -127.0721 | -0.019887 | 127.0821 | 127.0821 | -127.0821 | 127.0821 | -127.0821 | 127.0821 | -127.0821 | 29.3993 |  |  | 0.054023
|  |  | 38.4278 | 46.9137 | 0 | 0 | 35.7956 | 47.1905 | 35.7956 | 47.1905 |  | 0.052769 | 0.054023 | 254.1443 |  |  | 127.0721 | -127.0721 | -0.019887 | 127.0821 | 127.0821 | -127.0821 | 127.0821 | -127.0821 | 127.0821 | -127.0821 | 47.1905 | 0.054023 | 906.4152 |  | Panel B | 33.1634 | 47.4673 | 132.6149 | 37.0081 | -0.10517 | 50.9551
S2 | 32 | 4 | 33.1634 | 47.4673 | 0 | 0 |  |  | 35.7956 | 47.1905 |  | 0.052769 | 0.054023 | 254.1443 | -6.0037 |  | 127.0721 | -127.0721 | -0.019887 | 127.0821 | 127.0821 | -127.0821 | 127.0821 | -127.0821 | 127.0821 | -127.0821 | 47.1905 | 0.054023 | -906.4152 |  | Panel G | 36.1455 | 29.2565 | 41.1902 | 68.2842 | 7.7364 | -250.3787 | 38.4278 | 46.9137
[9 empty] | 35.7956 | 47.1905 | 5.2934 | 17.8894 | 17.9434 | 302.7841 |  |  | 151.3921 | -151.3921 | 0 | 151.3921 | 151.3921 | -151.3921 | 151.3921 | -151.3921 | 151.3921 | -151.3921 | 47.1905 |  |  | 17.9434
|  |  | 41.1902 | 68.2842 | 0 | 0 | 38.0488 | 68.6146 | 38.0488 | 68.6146 |  | 17.8894 | 17.9434 | 302.7841 |  |  | 151.3921 | -151.3921 | 0 | 151.3921 | 151.3921 | -151.3921 | 151.3921 | -151.3921 | 151.3921 | -151.3921 | 68.6146 | 17.9434 | 906.4152 |  | Cone Comp | [6 empty] | 0.91391 | -0.074209 | 0.91692
| 31 | 5 | 34.9074 | 68.945 | 0 | 0 |  |  | 38.0488 | 68.6146 |  | 17.8894 | 17.9434 | 302.7841 | -6.0037 |  | 151.3921 | -151.3921 | 0 | 151.3921 | 151.3921 | -151.3921 | 151.3921 | -151.3921 | 151.3921 | -151.3921 | 68.6146 | 17.9434 | -906.4152
[9 empty] | 38.0488 | 68.6146 | 6.3174 | 21.5423 | 39.4857 | 361.3559 |  |  | 180.678 | -180.678 | 0.023948 | 180.666 | 180.666 | -180.666 | 172.3061 | -172.3061 | 166.578 | -166.578 | 68.6146 |  |  | 39.4857 | S2' | 32.2495 | 47.5415 | 31.2697 | 47.6211
|  |  | 41.1902 | 68.2842 | 0 | 0 | 38.1705 | 70.1121 | 38.1705 | 70.1121 |  | 21.5423 | 39.4857 | 361.3559 |  |  | 180.678 | -180.678 | 0.023948 | 180.666 | 180.666 | -180.666 | 172.3061 | -172.3061 | 166.578 | -166.578 | 70.1121 | 39.4857 | 906.4152
| 30 | 6 | 35.1508 | 71.94 | 0 | 0 |  |  | 38.1705 | 70.1121 |  | 21.5423 | 39.4857 | 361.3559 | -31.1876 |  | 180.678 | -180.678 | 0.023948 | 180.666 | 180.666 | -180.666 | 172.3061 | -172.3061 | 166.578 | -166.578 | 70.1121 | 39.4857 | -906.4152
[9 empty] | 38.1705 | 70.1121 | 7.0596 | 1.5024 | 40.9881 | 403.8087 |  |  | 201.9044 | -201.9044 | 38.3934 | 182.7077 | 182.7077 | -182.7077 | 173.8152 | -173.8152 | 167.6923 | -167.6923 | 70.1121 |  |  | 40.9881
|  |  | 41.1902 | 68.2842 | 0 | 0 | 39.8191 | 71.6096 | 39.8191 | 71.6096 |  | 1.5024 | 40.9881 | 403.8087 |  |  | 201.9044 | -201.9044 | 38.3934 | 182.7077 | 182.7077 | -182.7077 | 173.8152 | -173.8152 | 167.6923 | -167.6923 | 71.6096 | 40.9881 | 906.4152
| 29 | 7 | 38.4481 | 74.935 | 0 | 0 |  |  | 39.8191 | 71.6096 |  | 1.5024 | 40.9881 | 403.8087 | -67.5941 |  | 201.9044 | -201.9044 | 38.3934 | 182.7077 | 182.7077 | -182.7077 | 173.8152 | -173.8152 | 167.6923 | -167.6923 | 71.6096 | 40.9881 | -906.4152
[9 empty] | 39.8191 | 71.6096 | 7.1938 | 2.2272 | 43.2153 | 411.4873 |  |  | 205.7437 | -205.7437 | 40.0189 | 185.7342 | 185.7342 | -185.7342 | 176.0643 | -176.0643 | 169.3578 | -169.3578 | 71.6096 |  |  | 43.2153
|  |  | 41.1902 | 68.2842 | 0 | 0 | 41.2692 | 71.6096 | 41.2692 | 71.6096 |  | 2.2272 | 43.2153 | 411.4873 |  |  | 205.7437 | -205.7437 | 40.0189 | 185.7342 | 185.7342 | -185.7342 | 176.0643 | -176.0643 | 169.3578 | -169.3578 | 71.6096 | 43.2153 | 906.4152
| 28 | 8 | 41.3482 | 74.935 | 0 | 0 |  |  | 41.2692 | 71.6096 |  | 2.2272 | 43.2153 | 411.4873 | 88.6389 |  | 205.7437 | -205.7437 | 40.0189 | 185.7342 | 185.7342 | -185.7342 | 176.0643 | -176.0643 | 169.3578 | -169.3578 | 71.6096 | 43.2153 | -906.4152
[9 empty] | 41.2692 | 71.6096 | 6.6526 | 1.45 | 44.6654 | 380.5303 |  |  | 190.2652 | -190.2652 | 5.1209 | 187.7047 | 187.7047 | -187.7047 | 177.5364 | -177.5364 | 170.451 | -170.451 | 71.6096 |  |  | 44.6654
|  |  | 43.0745 | 68.2842 | 0 | 0 | 43.1535 | 71.6096 | 43.1535 | 71.6096 |  | 1.45 | 44.6654 | 380.5303 |  |  | 190.2652 | -190.2652 | 5.1209 | 187.7047 | 187.7047 | -187.7047 | 177.5364 | -177.5364 | 170.451 | -170.451 | 71.6096 | 44.6654 | 906.4152
| 27 | 9 | 43.2325 | 74.935 | 0 | 0 |  |  | 43.1535 | 71.6096 |  | 1.45 | 44.6654 | 380.5303 | 88.6389 |  | 190.2652 | -190.2652 | 5.1209 | 187.7047 | 187.7047 | -187.7047 | 177.5364 | -177.5364 | 170.451 | -170.451 | 71.6096 | 44.6654 | -906.4152
[9 empty] | 43.1535 | 71.6096 | 6.6526 | 1.8843 | 46.5497 | 380.5303 |  |  | 190.2652 | -190.2652 | -0.00029698 | 190.2653 | 190.2653 | -190.2653 | 179.4586 | -179.4586 | 171.8822 | -171.8822 | 71.6096 |  |  | 46.5497
|  |  | 108.5799 | 65.1688 | 0 | 0 | 108.6959 | 70.0519 | 108.6959 | 70.0519 |  | 1.8843 | 46.5497 | 380.5303 |  |  | 190.2652 | -190.2652 | -0.00029698 | 190.2653 | 190.2653 | -190.2653 | 179.4586 | -179.4586 | 171.8822 | -171.8822 | 70.0519 | 46.5497 | 906.4152
| 26 | 10 | 108.8119 | 74.935 | 0 | 0 |  |  | 108.6959 | 70.0519 |  | 1.8843 | 46.5497 | 380.5303 | 88.6389 |  | 190.2652 | -190.2652 | -0.00029698 | 190.2653 | 190.2653 | -190.2653 | 179.4586 | -179.4586 | 171.8822 | -171.8822 | 70.0519 | 46.5497 | -906.4152
[9 empty] | 108.6959 | 70.0519 | 9.769 | 65.5609 | 112.1106 | 558.7855 |  |  | 279.3927 | -279.3927 | 0.072586 | 279.3564 | 279.3564 | -279.3564 | 252.78 | -252.78 | 229.9188 | -229.9188 | 70.0519 |  |  | 112.1106 | Panel B | 31.7066 | 29.5264 | 35.5481 | 76.835 | 12.3153 | -360.9509
|  |  | 108.5799 | 65.1688 | 0 | 0 | 111.1804 | 70.0519 | 111.1804 | 70.0519 |  | 65.5609 | 112.1106 | 558.7855 |  |  | 279.3927 | -279.3927 | 0.072586 | 279.3564 | 279.3564 | -279.3564 | 252.78 | -252.78 | 229.9188 | -229.9188 | 70.0519 | 112.1106 | 906.4152 |  | Panel G | 41.1902 | 68.2842 | -58.2614 | 78.7435 | -0.10517 | 72.6162 | 34.9074 | 68.945
| 25 | 11 | 113.781 | 74.935 | 0 | 0 |  |  | 111.1804 | 70.0519 |  | 65.5609 | 112.1106 | 558.7855 | 61.9621 |  | 279.3927 | -279.3927 | 0.072586 | 279.3564 | 279.3564 | -279.3564 | 252.78 | -252.78 | 229.9188 | -229.9188 | 70.0519 | 112.1106 | -906.4152
[9 empty] | 111.1804 | 70.0519 | 11.0648 | 2.4845 | 114.5951 | 632.908 |  |  | 316.454 | -316.454 | 67.4427 | 282.7327 | 282.7327 | -282.7327 | 255.805 | -255.805 | 232.4676 | -232.4676 | 70.0519 |  |  | 114.5951 | Panel H (bottom) | 42.9842 | 66.3864 | 106.5918 | 63.3612 | -0.047561 | 68.4307
|  |  | 108.5799 | 65.1688 | 0 | 0 | 113.6649 | 67.6103 | 113.6649 | 67.6103 |  | 2.4845 | 114.5951 | 632.908 |  |  | 316.454 | -316.454 | 67.4427 | 282.7327 | 282.7327 | -282.7327 | 255.805 | -255.805 | 232.4676 | -232.4676 | 67.6103 | 114.5951 | 906.4152 |  | Panel G (top) | 58.7095 | 48.2293 | 58.9471 | 58.2265 | 42.0755 | -2421.9989 | 59.1228 | 65.6188
| 24 | 12 | 118.75 | 70.0519 | 0 | 0 |  |  | 113.6649 | 67.6103 |  | 2.4845 | 114.5951 | 632.908 | 25.6476 |  | 316.454 | -316.454 | 67.4427 | 282.7327 | 282.7327 | -282.7327 | 255.805 | -255.805 | 232.4676 | -232.4676 | 67.6103 | 114.5951 | -906.4152
[9 empty] | 113.6649 | 67.6103 | 11.2817 | 3.4834 | 118.0785 | 645.3121 |  |  | 322.656 | -322.656 | 70.3795 | 287.4663 | 287.4663 | -287.4663 | 260.0764 | -260.0764 | 236.0888 | -236.0888 | 67.6103 |  |  | 118.0785
|  |  | 108.5799 | 65.1688 | 0 | 0 | 113.6649 | 65.048 | 113.6649 | 65.048 |  | 3.4834 | 118.0785 | 645.3121 |  |  | 322.656 | -322.656 | 70.3795 | 287.4663 | 287.4663 | -287.4663 | 260.0764 | -260.0764 | 236.0888 | -236.0888 | 65.048 | 118.0785 | 906.4152
| 23 | 13 | 118.75 | 64.9271 | 0 | 0 |  |  | 113.6649 | 65.048 |  | 3.4834 | 118.0785 | 645.3121 | -1.3611 |  | 322.656 | -322.656 | 70.3795 | 287.4663 | 287.4663 | -287.4663 | 260.0764 | -260.0764 | 236.0888 | -236.0888 | 65.048 | 118.0785 | -906.4152
[9 empty] | 113.6649 | 65.048 | 10.173 | 2.5624 | 120.6409 | 581.8956 |  |  | 290.9478 | -290.9478 | -0.0010171 | 290.9483 | 290.9483 | -290.9483 | 263.2411 | -263.2411 | 238.7885 | -238.7885 | 65.048 |  |  | 120.6409 | Panel B (top) | 29.8129 | 29.6802 | 33.6543 | 76.9888 | 12.3153 | -337.4748
|  |  | 106.1927 | 14.9771 | 0 | 0 | 112.4714 | 14.8563 | 112.4714 | 14.8563 |  | 2.5624 | 120.6409 | 581.8956 |  |  | 290.9478 | -290.9478 | -0.0010171 | 290.9483 | 290.9483 | -290.9483 | 263.2411 | -263.2411 | 238.7885 | -238.7885 | 14.8563 | 120.6409 | 906.4152 |  | Sample Point 42 | 1.9 | 76.835 | 11.8918 | 76.43 | -0.040533 | 76.912 | 33.5377 | 75.5526
| 22 | 14 | 118.75 | 14.7354 | 0 | 0 |  |  | 112.4714 | 14.8563 |  | 2.5624 | 120.6409 | 581.8956 | -1.1024 |  | 290.9478 | -290.9478 | -0.0010171 | 290.9483 | 290.9483 | -290.9483 | 263.2411 | -263.2411 | 238.7885 | -238.7885 | 14.8563 | 120.6409 | -906.4152
[9 empty] | 112.4714 | 14.8563 | 12.5596 | 50.2059 | 170.8468 | 718.4089 |  |  | 359.2044 | -359.2044 | 0.062139 | 359.1734 | 359.1734 | -359.1734 | 329.1088 | -329.1088 | 298.3775 | -298.3775 | 14.8563 |  |  | 170.8468
|  |  | 106.1927 | 14.9771 | 0 | 0 | 112.4714 | 11.6474 | 112.4714 | 11.6474 |  | 50.2059 | 170.8468 | 718.4089 |  |  | 359.2044 | -359.2044 | 0.062139 | 359.1734 | 359.1734 | -359.1734 | 329.1088 | -329.1088 | 298.3775 | -298.3775 | 11.6474 | 170.8468 | 906.4152 |  | Cone Comp.
| 21 | 15 | 118.75 | 8.3177 | 0 | 0 |  |  | 112.4714 | 11.6474 |  | 50.2059 | 170.8468 | 718.4089 | -27.9379 |  | 359.2044 | -359.2044 | 0.062139 | 359.1734 | 359.1734 | -359.1734 | 329.1088 | -329.1088 | 298.3775 | -298.3775 | 11.6474 | 170.8468 | -906.4152 |  | CC1 |  | 31.7066 | 29.5264 |  |  | 33.1837 | 88.2739
[9 empty] | 112.4714 | 11.6474 | 14.2138 | 3.2089 | 174.0556 | 813.0296 |  |  | 406.5148 | -406.5148 | 85.9617 | 363.5339 | 363.5339 | -363.5339 | 333.5684 | -333.5684 | 302.6564 | -302.6564 | 11.6474 |  |  | 174.0556 | CC2 |  | 32.2495 | 47.5415 |  |  | 8.7108 | 83.4511
|  |  | 106.1927 | 14.9771 | 0 | 0 | 109.332 | 8.4385 | 109.332 | 8.4385 |  | 3.2089 | 174.0556 | 813.0296 |  |  | 406.5148 | -406.5148 | 85.9617 | 363.5339 | 363.5339 | -363.5339 | 333.5684 | -333.5684 | 302.6564 | -302.6564 | 8.4385 | 174.0556 | 906.4152 |  |  |  | 35.3943 | 74.935
| 20 | 16 | 112.4714 | 1.9 | 0 | 0 |  |  | 109.332 | 8.4385 |  | 3.2089 | 174.0556 | 813.0296 | -64.3532 |  | 406.5148 | -406.5148 | 85.9617 | 363.5339 | 363.5339 | -363.5339 | 333.5684 | -333.5684 | 302.6564 | -302.6564 | 8.4385 | 174.0556 | -906.4152
[9 empty] | 109.332 | 8.4385 | 14.5063 | 4.4891 | 178.5447 | 829.758 |  |  | 414.879 | -414.879 | 90.4896 | 369.6342 | 369.6342 | -369.6342 | 339.8577 | -339.8577 | 308.7457 | -308.7457 | 8.4385 |  |  | 178.5447
|  |  | 106.1927 | 14.9771 | 0 | 0 | 106.0374 | 8.4385 | 106.0374 | 8.4385 |  | 4.4891 | 178.5447 | 829.758 |  |  | 414.879 | -414.879 | 90.4896 | 369.6342 | 369.6342 | -369.6342 | 339.8577 | -339.8577 | 308.7457 | -308.7457 | 8.4385 | 178.5447 | 906.4152
| 19 | 17 | 105.882 | 1.9 | 0 | 0 |  |  | 106.0374 | 8.4385 |  | 4.4891 | 178.5447 | 829.758 | 88.6389 |  | 414.879 | -414.879 | 90.4896 | 369.6342 | 369.6342 | -369.6342 | 339.8577 | -339.8577 | 308.7457 | -308.7457 | 8.4385 | 178.5447 | -906.4152
[9 empty] | 106.0374 | 8.4385 | 13.0808 | 3.2947 | 181.8394 | 748.2206 |  |  | 374.1103 | -374.1103 | -0.0021116 | 374.1114 | 374.1114 | -374.1114 | 344.511 | -344.511 | 313.2926 | -313.2926 | 8.4385 |  |  | 181.8394
|  |  | 104.2949 | 15.0674 | 0 | 0 | 104.1384 | 8.4837 | 104.1384 | 8.4837 |  | 3.2947 | 181.8394 | 748.2206 |  |  | 374.1103 | -374.1103 | -0.0021116 | 374.1114 | 374.1114 | -374.1114 | 344.511 | -344.511 | 313.2926 | -313.2926 | 8.4837 | 181.8394 | 906.4152
| 25 | 18 | 103.982 | 1.9 | 0 | 0 |  |  | 104.1384 | 8.4837 |  | 3.2947 | 181.8394 | 748.2206 | 88.6389 |  | 374.1103 | -374.1103 | -0.0021116 | 374.1114 | 374.1114 | -374.1114 | 344.511 | -344.511 | 313.2926 | -313.2926 | 8.4837 | 181.8394 | -906.4152
[9 empty] | 104.1384 | 8.4837 | 13.1711 | 1.8995 | 183.7389 | 753.3851 |  |  | 376.6925 | -376.6925 | -1.8429e-09 | 376.6925 | 376.6925 | -376.6925 | 347.2081 | -347.2081 | 315.9444 | -315.9444 | 8.4837 |  |  | 183.7389
|  |  | 104.2949 | 15.0674 | 0 | 0 | 100.7959 | 8.4837 | 100.7959 | 8.4837 |  | 1.8995 | 183.7389 | 753.3851 |  |  | 376.6925 | -376.6925 | -1.8429e-09 | 376.6925 | 376.6925 | -376.6925 | 347.2081 | -347.2081 | 315.9444 | -315.9444 | 8.4837 | 183.7389 | 906.4152
| 24 | 19 | 97.2968 | 1.9 | 0 | 0 |  |  | 100.7959 | 8.4837 |  | 1.8995 | 183.7389 | 753.3851 | 62.0107 |  | 376.6925 | -376.6925 | -1.8429e-09 | 376.6925 | 376.6925 | -376.6925 | 347.2081 | -347.2081 | 315.9444 | -315.9444 | 8.4837 | 183.7389 | -906.4152
[9 empty] | 100.7959 | 8.4837 | 14.9115 | 3.3426 | 187.0815 | 852.9358 |  |  | 426.4679 | -426.4679 | 90.4661 | 381.2348 | 381.2348 | -381.2348 | 351.9799 | -351.9799 | 320.6655 | -320.6655 | 8.4837 |  |  | 187.0815
|  |  | 104.2949 | 15.0674 | 0 | 0 | 97.4533 | 15.1505 | 97.4533 | 15.1505 |  | 3.3426 | 187.0815 | 852.9358 |  |  | 426.4679 | -426.4679 | 90.4661 | 381.2348 | 381.2348 | -381.2348 | 351.9799 | -351.9799 | 320.6655 | -320.6655 | 15.1505 | 187.0815 | 906.4152
| 23 | 20 | 90.6116 | 15.2336 | 0 | 0 |  |  | 97.4533 | 15.1505 |  | 3.3426 | 187.0815 | 852.9358 | -0.69621 |  | 426.4679 | -426.4679 | 90.4661 | 381.2348 | 381.2348 | -381.2348 | 351.9799 | -351.9799 | 320.6655 | -320.6655 | 15.1505 | 187.0815 | -906.4152
[9 empty] | 97.4533 | 15.1505 | 13.6842 | 7.4578 | 194.5393 | 782.7386 |  |  | 391.3693 | -391.3693 | -5.8896e-05 | 391.3693 | 391.3693 | -391.3693 | 362.7439 | -362.7439 | 331.4549 | -331.4549 | 15.1505 |  |  | 194.5393
|  |  | 90.6116 | 48.2293 | 0 | 0 | 98.2332 | 48.0481 | 98.2332 | 48.0481 |  | 7.4578 | 194.5393 | 782.7386 |  |  | 391.3693 | -391.3693 | -5.8896e-05 | 391.3693 | 391.3693 | -391.3693 | 362.7439 | -362.7439 | 331.4549 | -331.4549 | 48.0481 | 194.5393 | 906.4152 |  |  | 106.682 | 65.259 | 104.2949 | 15.0674 | 21.0259 | -2177.8211
| 22 | 21 | 105.8548 | 47.867 | 0 | 0 |  |  | 98.2332 | 48.0481 |  | 7.4578 | 194.5393 | 782.7386 | -1.3615 |  | 391.3693 | -391.3693 | -5.8896e-05 | 391.3693 | 391.3693 | -391.3693 | 362.7439 | -362.7439 | 331.4549 | -331.4549 | 48.0481 | 194.5393 | -906.4152 |  |  | 90.6116 | 48.2293 | 100.6088 | 47.9917 | -0.023767 | 50.3828 | 105.8548 | 47.867
[9 empty] | 98.2332 | 48.0481 | 15.2475 | 32.9069 | 227.4462 | 872.1572 |  |  | 436.0786 | -436.0786 | -0.016242 | 436.0867 | 436.0867 | -436.0867 | 412.1746 | -412.1746 | 383.5658 | -383.5658 | 48.0481 |  |  | 227.4462
|  |  | 90.6116 | 48.2293 | 0 | 0 | 98.4175 | 51.9217 | 98.4175 | 51.9217 |  | 32.9069 | 227.4462 | 872.1572 |  |  | 436.0786 | -436.0786 | -0.016242 | 436.0867 | 436.0867 | -436.0867 | 412.1746 | -412.1746 | 383.5658 | -383.5658 | 51.9217 | 227.4462 | 906.4152
| 21 | 22 | 106.2233 | 55.6141 | 0 | 0 |  |  | 98.4175 | 51.9217 |  | 32.9069 | 227.4462 | 872.1572 | 25.3156 |  | 436.0786 | -436.0786 | -0.016242 | 436.0867 | 436.0867 | -436.0867 | 412.1746 | -412.1746 | 383.5658 | -383.5658 | 51.9217 | 227.4462 | -906.4152
[9 empty] | 98.4175 | 51.9217 | 17.2702 | 3.8779 | 231.3241 | 987.8544 |  |  | 493.9272 | -493.9272 | 105.1415 | 441.3564 | 441.3564 | -441.3564 | 418.2077 | -418.2077 | 390.2232 | -390.2232 | 51.9217 |  |  | 231.3241
|  |  | 90.6116 | 48.2293 | 0 | 0 | 94.701 | 55.9808 | 94.701 | 55.9808 |  | 3.8779 | 231.3241 | 987.8544 |  |  | 493.9272 | -493.9272 | 105.1415 | 441.3564 | 441.3564 | -441.3564 | 418.2077 | -418.2077 | 390.2232 | -390.2232 | 55.9808 | 231.3241 | 906.4152
| 20 | 23 | 98.7903 | 63.7322 | 0 | 0 |  |  | 94.701 | 55.9808 |  | 3.8779 | 231.3241 | 987.8544 | 62.1858 |  | 493.9272 | -493.9272 | 105.1415 | 441.3564 | 441.3564 | -441.3564 | 418.2077 | -418.2077 | 390.2232 | -390.2232 | 55.9808 | 231.3241 | -906.4152
[9 empty] | 94.701 | 55.9808 | 17.528 | 5.5035 | 236.8276 | 1002.6038 |  |  | 501.3019 | -501.3019 | 104.9335 | 448.8352 | 448.8352 | -448.8352 | 426.8449 | -426.8449 | 399.8701 | -399.8701 | 55.9808 |  |  | 236.8276
|  |  | 90.6116 | 48.2293 | 0 | 0 | 90.8003 | 56.1663 | 90.8003 | 56.1663 |  | 5.5035 | 236.8276 | 1002.6038 |  |  | 501.3019 | -501.3019 | 104.9335 | 448.8352 | 448.8352 | -448.8352 | 426.8449 | -426.8449 | 399.8701 | -399.8701 | 56.1663 | 236.8276 | 906.4152 |  |  | 42.9842 | 66.3864 | 106.5918 | 63.3612 | -0.047561 | 68.4307
| 19 | 24 | 90.9889 | 64.1033 | 0 | 0 |  |  | 90.8003 | 56.1663 |  | 5.5035 | 236.8276 | 1002.6038 | 88.6385 |  | 501.3019 | -501.3019 | 104.9335 | 448.8352 | 448.8352 | -448.8352 | 426.8449 | -426.8449 | 399.8701 | -399.8701 | 56.1663 | 236.8276 | -906.4152 |  |  | 90.6116 | 48.2293 | 90.8492 | 58.2265 | 42.0755 | -3764.2981 | 90.9889 | 64.1033
[9 empty] | 90.8003 | 56.1663 | 15.8785 | 3.9051 | 240.7327 | 908.248 |  |  | 454.124 | -454.124 | -0.035649 | 454.1418 | 454.1418 | -454.1418 | 433.0272 | -433.0272 | 406.8596 | -406.8596 | 56.1663 |  |  | 240.7327
|  |  | 59.1228 | 65.6188 | 0 | 0 | 58.9161 | 56.9241 | 58.9161 | 56.9241 |  | 3.9051 | 240.7327 | 908.248 |  |  | 454.124 | -454.124 | -0.035649 | 454.1418 | 454.1418 | -454.1418 | 433.0272 | -433.0272 | 406.8596 | -406.8596 | 56.9241 | 240.7327 | 906.4152
| 18 | 25 | 58.7095 | 48.2293 | 0 | 0 |  |  | 58.9161 | 56.9241 |  | 3.9051 | 240.7327 | 908.248 | 88.6385 |  | 454.124 | -454.124 | -0.035649 | 454.1418 | 454.1418 | -454.1418 | 433.0272 | -433.0272 | 406.8596 | -406.8596 | 56.9241 | 240.7327 | -906.4152
[9 empty] | 58.9161 | 56.9241 | 17.3945 | 31.8932 | 272.6259 | 994.9631 |  |  | 497.4816 | -497.4816 | -0.00019394 | 497.4817 | 497.4817 | -497.4817 | 485.1823 | -485.1823 | 468.7125 | -468.7125 | 56.9241 |  |  | 272.6259
|  |  | 51.0535 | 66.0026 | 0 | 0 | 54.8815 | 57.116 | 54.8815 | 57.116 |  | 31.8932 | 272.6259 | 994.9631 |  |  | 497.4816 | -497.4816 | -0.00019394 | 497.4817 | 497.4817 | -497.4817 | 485.1823 | -485.1823 | 468.7125 | -468.7125 | 57.116 | 272.6259 | 906.4152
| 24 | 26 | 58.7095 | 48.2293 | 0 | 0 |  |  | 54.8815 | 57.116 |  | 31.8932 | 272.6259 | 994.9631 | -66.6957 |  | 497.4816 | -497.4816 | -0.00019394 | 497.4817 | 497.4817 | -497.4817 | 485.1823 | -485.1823 | 468.7125 | -468.7125 | 57.116 | 272.6259 | -906.4152
[9 empty] | 54.8815 | 57.116 | 19.3521 | 4.0392 | 276.6651 | 1106.9421 |  |  | 553.4711 | -553.4711 | 101.001 | 502.9706 | 502.9706 | -502.9706 | 491.9991 | -491.9991 | 477.1891 | -477.1891 | 57.116 |  |  | 276.6651
|  |  | 41.7626 | 57.8915 | 0 | 0 | 50.236 | 53.0604 | 50.236 | 53.0604 |  | 4.0392 | 276.6651 | 1106.9421 |  |  | 553.4711 | -553.4711 | 101.001 | 502.9706 | 502.9706 | -502.9706 | 491.9991 | -491.9991 | 477.1891 | -477.1891 | 53.0604 | 276.6651 | 906.4152 |  | Panel H | 106.5918 | 63.3612 | 42.9842 | 66.3864 | -0.047561 | 68.4307
| 23 | 27 | 58.7095 | 48.2293 | 0 | 0 |  |  | 50.236 | 53.0604 |  | 4.0392 | 276.6651 | 1106.9421 | -29.6895 |  | 553.4711 | -553.4711 | 101.001 | 502.9706 | 502.9706 | -502.9706 | 491.9991 | -491.9991 | 477.1891 | -477.1891 | 53.0604 | 276.6651 | -906.4152 |  | Panel G | 38.0298 | 29.0129 | 43.0745 | 68.0407 | 7.7364 | -265.2001 | 42.8614 | 66.3922
[9 empty] | 50.236 | 53.0604 | 19.5078 | 6.1667 | 282.8318 | 1115.8459 |  |  | 557.9229 | -557.9229 | 93.145 | 511.3505 | 511.3505 | -511.3505 | 502.4981 | -502.4981 | 490.4271 | -490.4271 | 53.0604 |  |  | 282.8318
|  |  | 40.6638 | 49.3907 | 0 | 0 | 49.6866 | 48.81 | 49.6866 | 48.81 |  | 6.1667 | 282.8318 | 1115.8459 |  |  | 557.9229 | -557.9229 | 93.145 | 511.3505 | 511.3505 | -511.3505 | 502.4981 | -502.4981 | 490.4271 | -490.4271 | 48.81 | 282.8318 | 906.4152 |  | Panel I | 58.7095 | 48.2293 | -41.0841 | 54.6522 | -0.064362 | 52.0079
| 22 | 28 | 58.7095 | 48.2293 | 0 | 0 |  |  | 49.6866 | 48.81 |  | 6.1667 | 282.8318 | 1115.8459 | -3.6826 |  | 557.9229 | -557.9229 | 93.145 | 511.3505 | 511.3505 | -511.3505 | 502.4981 | -502.4981 | 490.4271 | -490.4271 | 48.81 | 282.8318 | -906.4152 |  | Panel G | 38.0298 | 29.0129 | 43.0745 | 68.0407 | 7.7364 | -265.2001 | 40.6638 | 49.3907
[9 empty] | 49.6866 | 48.81 | 18.083 | 4.2857 | 287.1175 | 1034.3474 |  |  | 517.1737 | -517.1737 | -0.0013892 | 517.1744 | 517.1744 | -517.1744 | 509.8601 | -509.8601 | 499.8429 | -499.8429 | 48.81 |  |  | 287.1175
|  |  | 40.4202 | 47.5064 | 0 | 0 | 49.5649 | 46.9179 | 49.5649 | 46.9179 |  | 4.2857 | 287.1175 | 1034.3474 |  |  | 517.1737 | -517.1737 | -0.0013892 | 517.1744 | 517.1744 | -517.1744 | 509.8601 | -509.8601 | 499.8429 | -499.8429 | 46.9179 | 287.1175 | 906.4152 |  | Panel I | 58.7095 | 46.3293 | -41.0841 | 52.7522 | -0.064362 | 50.1079
| 21 | 29 | 58.7095 | 46.3293 | 0 | 0 |  |  | 49.5649 | 46.9179 |  | 4.2857 | 287.1175 | 1034.3474 | -3.6826 |  | 517.1737 | -517.1737 | -0.0013892 | 517.1744 | 517.1744 | -517.1744 | 509.8601 | -509.8601 | 499.8429 | -499.8429 | 46.9179 | 287.1175 | -906.4152 |  | Panel G | 38.0298 | 29.0129 | 43.0745 | 68.0407 | 7.7364 | -265.2001 | 40.4202 | 47.5064
[9 empty] | 49.5649 | 46.9179 | 18.3271 | 1.8961 | 289.0136 | 1048.3082 |  |  | 524.1541 | -524.1541 | 8.8063 | 519.751 | 519.751 | -519.751 | 513.1342 | -513.1342 | 504.0661 | -504.0661 | 46.9179 |  |  | 289.0136
|  |  | 39.225 | 38.2597 | 0 | 0 | 48.9672 | 42.2945 | 48.9672 | 42.2945 |  | 1.8961 | 289.0136 | 1048.3082 |  |  | 524.1541 | -524.1541 | 8.8063 | 519.751 | 519.751 | -519.751 | 513.1342 | -513.1342 | 504.0661 | -504.0661 | 42.2945 | 289.0136 | 906.4152
| 20 | 30 | 58.7095 | 46.3293 | 0 | 0 |  |  | 48.9672 | 42.2945 |  | 1.8961 | 289.0136 | 1048.3082 | 22.4972 |  | 524.1541 | -524.1541 | 8.8063 | 519.751 | 519.751 | -519.751 | 513.1342 | -513.1342 | 504.0661 | -504.0661 | 42.2945 | 289.0136 | -906.4152 |  | S2 Section | 33.1634 | 47.4673 | 31.2697 | 47.6211 | -0.0812 | 50.1602
[9 empty] | 48.9672 | 42.2945 | 21.0894 | 4.6618 | 293.6754 | 1206.3131 |  |  | 603.1566 | -603.1566 | 154.1412 | 526.086 | 526.086 | -526.086 | 521.2288 | -521.2288 | 514.6019 | -514.6019 | 42.2945 |  |  | 293.6754
|  |  | 47.9859 | 28.2045 | 0 | 0 | 53.3477 | 37.2669 | 53.3477 | 37.2669 |  | 4.6618 | 293.6754 | 1206.3131 |  |  | 603.1566 | -603.1566 | 154.1412 | 526.086 | 526.086 | -526.086 | 521.2288 | -521.2288 | 514.6019 | -514.6019 | 37.2669 | 293.6754 | 906.4152
| 19 | 31 | 58.7095 | 46.3293 | 0 | 0 |  |  | 53.3477 | 37.2669 |  | 4.6618 | 293.6754 | 1206.3131 | 59.3893 |  | 603.1566 | -603.1566 | 154.1412 | 526.086 | 526.086 | -526.086 | 521.2288 | -521.2288 | 514.6019 | -514.6019 | 37.2669 | 293.6754 | -906.4152
[9 empty] | 53.3477 | 37.2669 | 21.0595 | 6.6682 | 300.3436 | 1204.6027 |  |  | 602.3013 | -602.3013 | 134.3078 | 535.1474 | 535.1474 | -535.1474 | 532.9172 | -532.9172 | 530.0561 | -530.0561 | 37.2669 |  |  | 300.3436
|  |  | 57.942 | 27.3961 | 0 | 0 | 58.3258 | 36.8627 | 58.3258 | 36.8627 |  | 6.6682 | 300.3436 | 1204.6027 |  |  | 602.3013 | -602.3013 | 143.916 | 530.3433 | 530.3433 | -530.3433 | 530.3433 | -530.3433 | 530.3433 | -530.3433 | 36.8627 | 300.3436 | 906.4152 |  | Panel F (top) | 29.8129 | 29.6802 | 67.5795 | 26.6135 | -0.0812 | 32.101
S3 | 18 | 32 | 58.7095 | 46.3293 | 0 | 0 |  |  | 58.3258 | 36.8627 |  | 6.6682 | 300.3436 | 1204.6027 | 87.6789 |  | 602.3013 | -602.3013 | 143.916 | 530.3433 | 530.3433 | -530.3433 | 530.3433 | -530.3433 | 530.3433 | -530.3433 | 36.8627 | 300.3436 | -906.4152 |  | Panel I (bottom) | 58.7095 | 46.3293 | 59.1145 | 56.3211 | 24.6712 | -1402.1024 | 57.942 | 27.3961
[9 empty] | 58.3258 | 36.8627 | 18.9488 | 4.9944 | 305.3381 | 1083.8688 |  |  | 541.9344 | -541.9344 | 0 | 541.9344 | 541.9344 | -541.9344 | 541.9344 | -541.9344 | 541.9344 | -541.9344 | 36.8627 |  |  | 305.3381
|  |  | 68.378 | 46.3293 | 0 | 0 | 67.9787 | 36.4714 | 67.9787 | 36.4714 |  | 4.9944 | 305.3381 | 1083.8688 |  |  | 541.9344 | -541.9344 | 0 | 541.9344 | 541.9344 | -541.9344 | 541.9344 | -541.9344 | 541.9344 | -541.9344 | 36.4714 | 305.3381 | 906.4152
| 17 | 33 | 67.5795 | 26.6135 | 0 | 0 |  |  | 67.9787 | 36.4714 |  | 4.9944 | 305.3381 | 1083.8688 | 87.6808 |  | 541.9344 | -541.9344 | 0 | 541.9344 | 541.9344 | -541.9344 | 541.9344 | -541.9344 | 541.9344 | -541.9344 | 36.4714 | 305.3381 | -906.4152
[9 empty] | 67.9787 | 36.4714 | 19.7319 | 9.6609 | 314.999 | 1128.6664 |  |  | 564.3332 | -564.3332 | -0.044446 | 564.3554 | 564.3554 | -564.3554 | 564.3554 | -564.3554 | 564.3554 | -564.3554 | 36.4714 |  |  | 314.999
|  |  | 78.5448 | 46.3293 | 0 | 0 | 73.0622 | 36.4714 | 73.0622 | 36.4714 |  | 9.6609 | 314.999 | 1128.6664 |  |  | 564.3332 | -564.3332 | -0.044446 | 564.3554 | 564.3554 | -564.3554 | 564.3554 | -564.3554 | 564.3554 | -564.3554 | 36.4714 | 314.999 | 906.4152
| 16 | 34 | 67.5795 | 26.6135 | 0 | 0 |  |  | 73.0622 | 36.4714 |  | 9.6609 | 314.999 | 1128.6664 | 60.9185 |  | 564.3332 | -564.3332 | -0.044446 | 564.3554 | 564.3554 | -564.3554 | 564.3554 | -564.3554 | 564.3554 | -564.3554 | 36.4714 | 314.999 | -906.4152
[9 empty] | 73.0622 | 36.4714 | 22.5599 | 5.0834 | 320.0824 | 1290.427 |  |  | 645.2135 | -645.2135 | 138.121 | 576.153 | 576.153 | -576.153 | 576.153 | -576.153 | 576.153 | -576.153 | 36.4714 |  |  | 320.0824
|  |  | 88.7116 | 36.0435 | 0 | 0 | 78.1456 | 31.3285 | 78.1456 | 31.3285 |  | 5.0834 | 320.0824 | 1290.427 |  |  | 645.2135 | -645.2135 | 138.121 | 576.153 | 576.153 | -576.153 | 576.153 | -576.153 | 576.153 | -576.153 | 31.3285 | 320.0824 | 906.4152
| 15 | 35 | 67.5795 | 26.6135 | 0 | 0 |  |  | 78.1456 | 31.3285 |  | 5.0834 | 320.0824 | 1290.427 | 24.0482 |  | 645.2135 | -645.2135 | 138.121 | 576.153 | 576.153 | -576.153 | 576.153 | -576.153 | 576.153 | -576.153 | 31.3285 | 320.0824 | -906.4152
[9 empty] | 78.1456 | 31.3285 | 23.1407 | 7.2312 | 327.3136 | 1323.6477 |  |  | 661.8238 | -661.8238 | 137.7773 | 592.9352 | 592.9352 | -592.9352 | 592.9352 | -592.9352 | 592.9352 | -592.9352 | 31.3285 |  |  | 327.3136
|  |  | 88.7116 | 25.7577 | 0 | 0 | 78.1456 | 26.1856 | 78.1456 | 26.1856 |  | 7.2312 | 327.3136 | 1323.6477 |  |  | 661.8238 | -661.8238 | 137.7773 | 592.9352 | 592.9352 | -592.9352 | 592.9352 | -592.9352 | 592.9352 | -592.9352 | 26.1856 | 327.3136 | 906.4152
| 14 | 36 | 67.5795 | 26.6135 | 0 | 0 |  |  | 78.1456 | 26.1856 |  | 7.2312 | 327.3136 | 1323.6477 | -2.3192 |  | 661.8238 | -661.8238 | 137.7773 | 592.9352 | 592.9352 | -592.9352 | 592.9352 | -592.9352 | 592.9352 | -592.9352 | 26.1856 | 327.3136 | -906.4152
[9 empty] | 78.1456 | 26.1856 | 21.1495 | 5.1429 | 332.4565 | 1209.7496 |  |  | 604.8748 | -604.8748 | 0.0080353 | 604.8708 | 604.8708 | -604.8708 | 604.8708 | -604.8708 | 604.8708 | -604.8708 | 26.1856 |  |  | 332.4565
|  |  | 88.7116 | 23.8639 | 0 | 0 | 78.0687 | 24.2918 | 78.0687 | 24.2918 |  | 5.1429 | 332.4565 | 1209.7496 |  |  | 604.8748 | -604.8748 | 0.0080353 | 604.8708 | 604.8708 | -604.8708 | 604.8708 | -604.8708 | 604.8708 | -604.8708 | 24.2918 | 332.4565 | 906.4152
| 13 | 37 | 67.4257 | 24.7198 | 0 | 0 |  |  | 78.0687 | 24.2918 |  | 5.1429 | 332.4565 | 1209.7496 | -2.3025 |  | 604.8748 | -604.8748 | 0.0080353 | 604.8708 | 604.8708 | -604.8708 | 604.8708 | -604.8708 | 604.8708 | -604.8708 | 24.2918 | 332.4565 | -906.4152
[9 empty] | 78.0687 | 24.2918 | 21.3031 | 1.8953 | 334.3518 | 1218.5383 |  |  | 609.2691 | -609.2691 | -0.00062068 | 609.2695 | 609.2695 | -609.2695 | 609.2695 | -609.2695 | 609.2695 | -609.2695 | 24.2918 |  |  | 334.3518
|  |  | 88.7116 | 12.882 | 0 | 0 | 78.0687 | 18.8009 | 78.0687 | 18.8009 |  | 1.8953 | 334.3518 | 1218.5383 |  |  | 609.2691 | -609.2691 | -0.00062068 | 609.2695 | 609.2695 | -609.2695 | 609.2695 | -609.2695 | 609.2695 | -609.2695 | 18.8009 | 334.3518 | 906.4152
| 12 | 38 | 67.4257 | 24.7198 | 0 | 0 |  |  | 78.0687 | 18.8009 |  | 1.8953 | 334.3518 | 1218.5383 | -29.0799 |  | 609.2691 | -609.2691 | -0.00062068 | 609.2695 | 609.2695 | -609.2695 | 609.2695 | -609.2695 | 609.2695 | -609.2695 | 18.8009 | 334.3518 | -906.4152
[9 empty] | 78.0687 | 18.8009 | 24.3562 | 5.491 | 339.8428 | 1393.1739 |  |  | 696.587 | -696.587 | 149.1481 | 622.0129 | 622.0129 | -622.0129 | 622.0129 | -622.0129 | 622.0129 | -622.0129 | 18.8009 |  |  | 339.8428
|  |  | 78.0687 | 1.9 | 0 | 0 | 72.7472 | 13.3099 | 72.7472 | 13.3099 |  | 5.491 | 339.8428 | 1393.1739 |  |  | 696.587 | -696.587 | 149.1481 | 622.0129 | 622.0129 | -622.0129 | 622.0129 | -622.0129 | 622.0129 | -622.0129 | 13.3099 | 339.8428 | 906.4152
| 11 | 39 | 67.4257 | 24.7198 | 0 | 0 |  |  | 72.7472 | 13.3099 |  | 5.491 | 339.8428 | 1393.1739 | -64.996 |  | 696.587 | -696.587 | 149.1481 | 622.0129 | 622.0129 | -622.0129 | 622.0129 | -622.0129 | 622.0129 | -622.0129 | 13.3099 | 339.8428 | -906.4152
[9 empty] | 72.7472 | 13.3099 | 25.1796 | 7.6465 | 347.4893 | 1440.2748 |  |  | 720.1374 | -720.1374 | 160.7571 | 639.7588 | 639.7588 | -639.7588 | 639.7588 | -639.7588 | 639.7588 | -639.7588 | 13.3099 |  |  | 347.4893
|  |  | 67.4257 | 24.7198 | 0 | 0 | 66.9636 | 13.3099 | 66.9636 | 13.3099 |  | 7.6465 | 347.4893 | 1440.2748 |  |  | 720.1374 | -720.1374 | 160.7571 | 639.7588 | 639.7588 | -639.7588 | 639.7588 | -639.7588 | 639.7588 | -639.7588 | 13.3099 | 347.4893 | 906.4152
| 10 | 40 | 66.5015 | 1.9 | 0 | 0 |  |  | 66.9636 | 13.3099 |  | 7.6465 | 347.4893 | 1440.2748 | 87.6808 |  | 720.1374 | -720.1374 | 160.7571 | 639.7588 | 639.7588 | -639.7588 | 639.7588 | -639.7588 | 639.7588 | -639.7588 | 13.3099 | 347.4893 | -906.4152
[9 empty] | 66.9636 | 13.3099 | 22.8385 | 5.7836 | 353.2729 | 1306.3599 |  |  | 653.18 | -653.18 | -0.002764 | 653.1813 | 653.1813 | -653.1813 | 653.1813 | -653.1813 | 653.1813 | -653.1813 | 13.3099 |  |  | 353.2729
|  |  | 29.6591 | 27.7864 | 0 | 0 | 29.1349 | 14.8432 | 29.1349 | 14.8432 |  | 5.7836 | 353.2729 | 1306.3599 |  |  | 653.18 | -653.18 | -0.002764 | 653.1813 | 653.1813 | -653.1813 | 653.1813 | -653.1813 | 653.1813 | -653.1813 | 14.8432 | 353.2729 | 906.4152
| 9 | 41 | 28.6107 | 1.9 | 0 | 0 |  |  | 29.1349 | 14.8432 |  | 5.7836 | 353.2729 | 1306.3599 | 87.6808 |  | 653.18 | -653.18 | -0.002764 | 653.1813 | 653.1813 | -653.1813 | 653.1813 | -653.1813 | 653.1813 | -653.1813 | 14.8432 | 353.2729 | -906.4152
[9 empty] | 29.1349 | 14.8432 | 25.9076 | 37.8598 | 391.1327 | 1481.9154 |  |  | 740.9577 | -740.9577 | -0.17694 | 741.0462 | 741.0462 | -741.0462 | 741.0462 | -741.0462 | 741.0462 | -741.0462 | 14.8432 |  |  | 391.1327
|  |  | 29.6591 | 27.7864 | 0 | 0 | 22.4572 | 14.8432 | 22.4572 | 14.8432 |  | 37.8598 | 391.1327 | 1481.9154 |  |  | 740.9577 | -740.9577 | -0.17694 | 741.0462 | 741.0462 | -741.0462 | 741.0462 | -741.0462 | 741.0462 | -741.0462 | 14.8432 | 391.1327 | 906.4152
| 8 | 42 | 15.2553 | 1.9 | 0 | 0 |  |  | 22.4572 | 14.8432 |  | 37.8598 | 391.1327 | 1481.9154 | 60.9075 |  | 740.9577 | -740.9577 | -0.17694 | 741.0462 | 741.0462 | -741.0462 | 741.0462 | -741.0462 | 741.0462 | -741.0462 | 14.8432 | 391.1327 | -906.4152
[9 empty] | 22.4572 | 14.8432 | 29.6239 | 6.6777 | 397.8104 | 1694.4847 |  |  | 847.2423 | -847.2423 | 181.3973 | 756.5437 | 756.5437 | -756.5437 | 756.5437 | -756.5437 | 756.5437 | -756.5437 | 14.8432 |  |  | 397.8104
|  |  | 29.6591 | 27.7864 | 0 | 0 | 15.7795 | 21.3148 | 15.7795 | 21.3148 |  | 6.6777 | 397.8104 | 1694.4847 |  |  | 847.2423 | -847.2423 | 181.3973 | 756.5437 | 756.5437 | -756.5437 | 756.5437 | -756.5437 | 756.5437 | -756.5437 | 21.3148 | 397.8104 | 906.4152
| 7 | 43 | 1.9 | 14.8432 | 0 | 0 |  |  | 15.7795 | 21.3148 |  | 6.6777 | 397.8104 | 1694.4847 | 24.9982 |  | 847.2423 | -847.2423 | 181.3973 | 756.5437 | 756.5437 | -756.5437 | 756.5437 | -756.5437 | 756.5437 | -756.5437 | 21.3148 | 397.8104 | -906.4152
[9 empty] | 15.7795 | 21.3148 | 30.6283 | 9.2991 | 407.1094 | 1751.9389 |  |  | 875.9695 | -875.9695 | 195.689 | 778.125 | 778.125 | -778.125 | 778.125 | -778.125 | 778.125 | -778.125 | 21.3148 |  |  | 407.1094
|  |  | 29.6591 | 27.7864 | 0 | 0 | 15.7795 | 28.3485 | 15.7795 | 28.3485 |  | 9.2991 | 407.1094 | 1751.9389 |  |  | 875.9695 | -875.9695 | 195.689 | 778.125 | 778.125 | -778.125 | 778.125 | -778.125 | 778.125 | -778.125 | 28.3485 | 407.1094 | 906.4152
| 6 | 44 | 1.9 | 28.9106 | 0 | 0 |  |  | 15.7795 | 28.3485 |  | 9.2991 | 407.1094 | 1751.9389 | -2.3192 |  | 875.9695 | -875.9695 | 195.689 | 778.125 | 778.125 | -778.125 | 778.125 | -778.125 | 778.125 | -778.125 | 28.3485 | 407.1094 | -906.4152
[9 empty] | 15.7795 | 28.3485 | 27.7818 | 7.0337 | 414.1432 | 1589.1212 |  |  | 794.5606 | -794.5606 | 0.22361 | 794.4488 | 794.4488 | -794.4488 | 794.4488 | -794.4488 | 794.4488 | -794.4488 | 28.3485 |  |  | 414.1432
|  |  | 29.8129 | 29.6802 | 0 | 0 | 15.8564 | 30.2454 | 15.8564 | 30.2454 |  | 7.0337 | 414.1432 | 1589.1212 |  |  | 794.5606 | -794.5606 | 0.22361 | 794.4488 | 794.4488 | -794.4488 | 794.4488 | -794.4488 | 794.4488 | -794.4488 | 30.2454 | 414.1432 | 906.4152
| 5 | 45 | 1.9 | 30.8106 | 0 | 0 |  |  | 15.8564 | 30.2454 |  | 7.0337 | 414.1432 | 1589.1212 | -2.3192 |  | 794.5606 | -794.5606 | 0.22361 | 794.4488 | 794.4488 | -794.4488 | 794.4488 | -794.4488 | 794.4488 | -794.4488 | 30.2454 | 414.1432 | -906.4152
[9 empty] | 15.8564 | 30.2454 | 27.9357 | 1.8984 | 416.0416 | 1597.9242 |  |  | 798.9621 | -798.9621 | 0.21488 | 798.8547 | 798.8547 | -798.8547 | 798.8547 | -798.8547 | 798.8547 | -798.8547 | 30.2454 |  |  | 416.0416
|  |  | 29.8129 | 29.6802 | 0 | 0 | 15.8564 | 30.2454 | 15.8564 | 30.2454 |  | 1.8984 | 416.0416 | 1597.9242 |  |  | 798.9621 | -798.9621 | 0.21488 | 798.8547 | 798.8547 | -798.8547 | 798.8547 | -798.8547 | 798.8547 | -798.8547 | 30.2454 | 416.0416 | 906.4152
| 4 | 46 | 1.9 | 30.8106 | 0 | 0 |  |  | 15.8564 | 30.2454 |  | 1.8984 | 416.0416 | 1597.9242 | -2.3192 |  | 798.9621 | -798.9621 | 0.21488 | 798.8547 | 798.8547 | -798.8547 | 798.8547 | -798.8547 | 798.8547 | -798.8547 | 30.2454 | 416.0416 | -906.4152
[9 empty] | 15.8564 | 30.2454 | 27.9357 | 0 | 416.0416 | 1597.9242 |  |  | 798.9621 | -798.9621 | 0.21488 | 798.8547 | 798.8547 | -798.8547 | 798.8547 | -798.8547 | 798.8547 | -798.8547 | 30.2454 |  |  | 416.0416
|  |  | 31.2697 | 47.6211 | 0 | 0 | 16.5848 | 48.2158 | 16.5848 | 48.2158 |  | 0 | 416.0416 | 1597.9242 |  |  | 798.9621 | -798.9621 | 0.21488 | 798.8547 | 798.8547 | -798.8547 | 798.8547 | -798.8547 | 798.8547 | -798.8547 | 48.2158 | 416.0416 | 906.4152
S4 | 3 | 47 | 1.9 | 48.8106 | 0 | 0 |  |  | 16.5848 | 48.2158 |  | 0 | 416.0416 | 1597.9242 | -2.3192 |  | 798.9621 | -798.9621 | 0.21488 | 798.8547 | 798.8547 | -798.8547 | 798.8547 | -798.8547 | 798.8547 | -798.8547 | 48.2158 | 416.0416 | -906.4152
[9 empty] | 16.5848 | 48.2158 | 29.3937 | 17.9852 | 434.0268 | 1681.3214 |  |  | 840.6607 | -840.6607 | 0.13214 | 840.5946 | 840.5946 | -840.5946 | 840.5946 | -840.5946 | 840.5946 | -840.5946 | 48.2158 |  |  | 434.0268
|  |  | 1.9 | 76.835 | 0 | 0 | 17.7188 | 76.1938 | 17.7188 | 76.1938 |  | 17.9852 | 434.0268 | 1681.3214 |  |  | 840.6607 | -840.6607 | 0.13214 | 840.5946 | 840.5946 | -840.5946 | 840.5946 | -840.5946 | 840.5946 | -840.5946 | 76.1938 | 434.0268 | 906.4152 |  | Panel B | 29.8129 | 29.6802 | 33.6543 | 76.9888 | 12.3153 | -337.4748
| 2 | 48 | 33.5377 | 75.5526 | 0 | 0 |  |  | 17.7188 | 76.1938 |  | 17.9852 | 434.0268 | 1681.3214 | -2.3211 |  | 840.6607 | -840.6607 | 0.13214 | 840.5946 | 840.5946 | -840.5946 | 840.5946 | -840.5946 | 840.5946 | -840.5946 | 76.1938 | 434.0268 | -906.4152 |  | Panel A | 1.9 | 76.835 | 101.818 | 72.785 | -0.040533 | 76.912 | 33.5377 | 75.5526
[9 empty] | 17.7188 | 76.1938 | 31.6637 | 28.0009 | 462.0277 | 1811.1615 |  |  | 905.5808 | -905.5808 | 0.0033118 | 905.5791 | 905.5791 | -905.5791 | 905.5791 | -905.5791 | 905.5791 | -905.5791 | 76.1938 |  |  | 462.0277
|  |  | 33.596 | 76.2707 | 0 | 0 | 17.748 | 76.9131 | 17.748 | 76.9131 |  | 28.0009 | 462.0277 | 1811.1615 |  |  | 905.5808 | -905.5808 | 0.0033118 | 905.5791 | 905.5791 | -905.5791 | 905.5791 | -905.5791 | 905.5791 | -905.5791 | 76.9131 | 462.0277 | 906.4152 |  | Panel A | 33.596 | 76.2707 | -66.322 | 80.3207 | -0.040533 | 77.6325
S5 | 1 | 49 | 1.9 | 77.5554 | 0 | 0 |  |  | 17.748 | 76.9131 |  | 28.0009 | 462.0277 | 1811.1615 | -2.3211 |  | 905.5808 | -905.5808 | 0.0033118 | 905.5791 | 905.5791 | -905.5791 | 905.5791 | -905.5791 | 905.5791 | -905.5791 | 76.9131 | 462.0277 | -906.4152 |  | Panel A | 1.9 | 0 | 1.9 | 76.835 |  | 1.9 | 1.9 | 77.5554
[9 empty] | 17.748 | 76.9131 | 31.722 | 0.71985 | 462.7476 | 1814.4994 | 462.3877 | 1812.8305 | 907.2497 | -907.2497 | 0 | 907.2497 | 907.2497 | -907.2497 | 907.2497 | -907.2497 | 907.2497 | -907.2497 | 76.9131 |  |  | 462.7476

## Guides
Guides |  | x | y | x | y
|  | 42.2954 | 76.835 | 0 | 0 | Intersection points
| 1 | 32.3638 | 0 | 0 | 0
[7 empty] | x1 | y1 | x2 | y2 | a | b | x | y | l
|  | 35.5481 | 76.835 | 0 | 0 | Front | 0 | 76.835 | 120.65 | 76.835 | 0 | 76.835
| 2 | 29.3091 | 0 | 0 | 0 | Panel | 36.1455 | 29.2565 | 41.1902 | 68.2842 | 7.7364 | -250.3787 | 42.2954 | 76.835 | 87.707
[6 empty] | Back | 0 | 0 | 120.65 | 0 | 0 | 0 | 32.3638 | 0 | 32.3638
|  | 109.1347 | 76.835 | 0 | 0
| 3 | 105.4804 | 0 | 0 | 0 | Front | 0 | 76.835 | 120.65 | 76.835 | 0 | 76.835
[6 empty] | Panel | 36.1455 | 29.2565 | 41.1902 | 68.2842 | 7.7364 | -250.3787 | 42.2954 | 76.835 | 87.707
|  | 90.6116 | 0 | 0 | 0 | Back | 0 | 0 | 120.65 | 0 | 0 | 0 | 32.3638 | 0 | 32.3638
| 4 | 90.6116 | 76.835 | 0 | 0
[6 empty] | Front | 0 | 76.835 | 120.65 | 76.835 | 0 | 76.835
|  | 0 | 30.1947 | 0 | 0 | Panel | 106.1927 | 14.9771 | 108.5799 | 65.1688 | 21.0259 | -2217.8154 | 109.1347 | 76.835 | 133.4691
| 5 | 120.65 | 20.398 | 0 | 0 | Back | 0 | 0 | 120.65 | 0 | 0 | 0 | 105.4804 | 0 | 105.4804
|  | 0 | 0 | 0 | 0
| 6 | 120.65 | 0 | 0 | 0
|  | 0 | 70.3329 | 0 | 0
| 7 | 120.65 | 64.5947 | 0 | 0
|  | 0 | 48.2293 | 0 | 0
| 8 | 120.65 | 48.2293 | 0 | 0
|  | 0 | 0 | 0 | 0
| 9 | 0 | 76.835 | 0 | 0
|  | 0 | 0 | 0 | 0
| 10 | 120.65 | 0 | 0 | 0

## Instructions
Instructions
1 | Cut out the side panels, 120.7cm x 76.8cm (2 are required)
2 | Draw out the guides on the side panels as illustrated. One panel must mirror the other
3 | Prepare the speaker baffle. This panel should be 57.2cm x 47.5 cm. Cut the mounting hole for the speaker so that it is 18 cm from one of the ends that measures 57.2 cm.
4 | Using the guides on the side panel, join the speaker baffle and all of the internal panels to the side panel.
5 | Cut out and join all the rest of the bracing panels to the internal panels.
6 | Cut out the front panel (57.2cm x 83.2cm), top and bottom panels (57.2cm x 76.8cm), and back panel (57.2cm x 116.9cm)
7 | Join the front panel, top and bottom panels and back panels to the side panel to which the other panels have already been joined.
8 | Double-check to ensure that all joins are airtight.
9 | Finally, join the remaining side panel to the rest of the box. This should complete the build. Again, ensure that all joins are airtight.

## Bracing
Bracing |  | x | y | x | y | Intersection points
|  | 67.4257 | 24.7198 | 0 | 0
| 1 | 88.7116 | 46.3293 | 0 | 0 |  | x1 | y1 | x2 | y2 | a | b | x | y | l
|  | 88.7116 | 1.9 | 0 | 0 | Guide 1 | 105.4804 | 0 | 109.1347 | 76.835 | 21.0259 | -2217.8154
|  | 1.9 | 1.9 | 0 | 0 | Guide 2 | 0 | 48.2293 | 120.65 | 48.2293 | 0 | 48.2293 | 107.7742 | 48.2293 | 118.0735
|  | 1.9 | 50.2638 | 0 | 0
|  | 29.6591 | 27.7864 | 0 | 0 | Guide 3 | 0 | 30.1947 | 120.65 | 20.398 | -0.0812 | 30.1947
|  | 67.4257 | 24.7198 | 0 | 0 | Panel B | 33.6543 | 76.9888 | 29.8129 | 29.6802 | 12.3153 | -337.4748 | 29.6591 | 27.7864 | 40.6417
|  | 67.4257 | 24.7198 | 0 | 0
[6 empty] | Guide 3 | 109.1347 | 76.835 | 105.4804 | 0 | 21.0259 | -2217.8154
|  | 35.5481 | 74.935 | 0 | 0 | Panel I | 58.7095 | 48.2293 | 90.6116 | 48.2293 | 0 | 48.2293 | 107.7742 | 48.2293 | 118.0735
| 2 | 43.0745 | 68.2842 | 0 | 0
|  | 108.5799 | 65.1688 | 0 | 0
|  | 106.1927 | 15.0674 | 0 | 0 | Panel G | 42.9842 | 66.3864 | 106.5918 | 63.3612 | -0.047561 | 68.4307
|  | 118.75 | 1.9 | 0 | 0 | Guide | 58.7095 | 46.3293 | 58.7095 | 48.2293 | vertical | vertical | 58.7095 | 65.6385 | 88.0637
|  | 118.75 | 74.935 | 0 | 0
|  | 35.5481 | 74.935 | 0 | 0
[6 empty] | Panel F | 67.5795 | 26.6135 | 29.8129 | 29.6802 | -0.0812 | 32.101
[6 empty] | Guide | 58.7095 | 46.3293 | 58.7095 | 48.2293 | vertical | vertical | 58.7095 | 27.3338 | 64.7606
|  | 38.0298 | 29.0129 | 0 | 0
| 3 | 42.9842 | 66.3864 | 0 | 0
|  | 58.7095 | 65.6385 | 0 | 0
|  | 58.7095 | 27.3338 | 0 | 0
|  | 38.0298 | 29.0129 | 0 | 0