## Driver
- | BOXPLAN-PARAA | = | 0.8 BETA
Driver Information
| Name | = | Eminence Kappalite 3012LF-4
| Database Location | = | I:\Users\Brian.Steele\OneDrive\Hornresp\Drivers\
Size
| Est. Nominal Size | = | 12 | in
Driver Parameters
| Sd | = | 545.4 | cm^2
| Re | = | 3.89 | Ohms
| Fs | = | 36.0021 | Hz
| Vas | = | 106.8659 | l
| Qes | = | 0.32019
| Qms | = | 8.3604
| Qts | = | 0.30838
| Le | = | 0.66 | mH
| Pmax | = | 1100 | W
| Xmax | = | 9.1 | mm
Semi-Inductance
| Re' | = | 3.16 | Ohms
| Leb | = | 0.47 | mH
| Le | = | 22.96 | mH
| Ke | = | 0.08 | sH
| Rss | = | 50.07 | Ohms
Driver Dimensions
| Frame Width | = | 31.8 | cm | 12.5197 | in.
| Mounting Width | = | 27.9 | cm | 10.9843 | in.
| Mounting Depth | = | 12.7 | cm | 5 | in.
| Magnet Width | = | 19 | cm | 7.4803 | in.
| Magnet Height | = | 5.08 | cm | 2 | in.
| Cone Volume | = | 2 | l
Merit Calculations
| BL^2/Re | = | 54.572
| FOM1 | = | 116.7
| FOM2 | = | 138.5
HornResp
Eminence Kappalite 3012LF-4
Sd=545.4
Bl=14.57
Cms=0.000253
Rms=2.09
Mmd=69.92
Le=0.66
Re=3.89
Pmax=1100
Xmax=9.1
Re'=3.16
Leb=0.47
Le=22.96
Ke=0.08
Rss=50.07
Rms=0
Ams=0
LossyLe=0
SemiInductance=1
Damping=0
Additional Data
Driver=Eminence Kappalite 3012LF-4
FrameW=31.8
MountingW=27.9
MountingD=12.7
MagnetW=19
MagnetH=5.08
ConeVol=2
FrontMountVol=

## Design
BOXPLAN-PARAA | = | 0.8 BETA
Driver | = | Eminence Kappalite 3012LF-4
Driver Dimensions
Frame Width | = | 31.8 | cm | 12.5197 | in |  | Plot |  | -
Mounting Width | = | 27.9 | cm | 10.9843 | in | x | Panel A (front)
Mounting Depth | = | 12.7 | cm | 5 | in | x | Panel B (back)
Magnet Width | = | 19 | cm | 7.4803 | in | x | Panel C (top)
Magnet Height | = | 5.08 | cm | 2 | in | x | Panel D (sides)
[6 empty] | x | Panel E (bottom)
Box Dimensions | [5 empty] | x | Panel F (driver baffle)
Height | = | 72 | cm | 28.3465 | in | x | Panel G (2nd inside)
Width | = | 38 | cm | 14.9606 | in | x | Panel H (3rd inside)
Depth | = | 80 | cm | 31.4961 | in | x | Panel I (4th inside)
driver offset (y) | = | 3 | cm | 1.1811 | in
Ap/S1 | = | 1.3 |  | 13.4646 | in |  | Plot
Vent Configuration | = | 3 | 1 |  |  | x | Advanced Centerline
|  |  | 2 |  |  | x | Sample points
|  |  | 3 |  |  | x | Driver
S5 | = | 743.4126 | cm^2 |  |  | o | Guides
Volume variance | = | 103%
Internal Width | = | 34.2 | cm
Source Voltage | = | 2.83 | V
Series Impedance | = | 0.1 | Ohms
Power Level | = | 2.0588 | Watts
System Impedance | = | 3.89 | Ohms
Driver Arrangement | = | 1
[6 empty] | x | Auto-Export
Box Panels
Vol. (net) | = | 172.6862 | l. | 6.0984 | cu.ft.
Vol. (gross) | = | 218.88 | l. | 7.7297 | cu.ft.
Panels |  | p | x | y |  | # | v
Panel A (front) | x | 1.9 | 34.2 | 48.3628 |  | 1 | 3.1426
Panel B (back) | x | 1.9 | 34.2 | 72 |  | 1 | 4.6786
Panel C (top) | x | 1.9 | 34.2 | 76.2 |  | 1 | 4.9515
Panel D (sides) | x | 1.9 | 80 | 72 |  | 2 | 21.888
Panel E (bottom) | x | 1.9 | 34.2 | 78.1 |  | 1 | 5.0749
Panel F (driver baffle) | x | 1.9 | 34.2 | 51.4791 |  | 1 | 3.3451
Panel G (2nd inside) | x | 1.2 | 34.2 | 34.6419 |  | 1 | 1.4217
Panel H (3rd inside) | x | 1.2 | 34.2 | 34.7581 |  | 1 | 1.4265
Panel I (4th inside) | x | 1.2 | 34.2 | 34.7581 |  | 1 | 1.4265
Driver Cutout (s) |  | 1.9 |  |  |  |  | -1.1616
[6 empty] | Pnl Vol | 46.1938 | l
Export Filename | = | I:\Users\Brian.Steele\OneDrive\Hornresp\Import\BOXPLAN.TXT
Comment | = | BOXPLAN-PARAA 0.8 BETA - 2022-05-22 21:28:55
HornResp Params (TH) |  |  |  |  | Volume
S1 | = | 571.8558 | cm^2 |  | 10.8081 | l
S2 | = | 571.8558 | cm^2
S2S | = | 571.8558 | cm^2
S3 | = | 571.8558 | cm^2 |  | 101.651 | l
S3S | = | 743.4126 | cm^2
S4 | = | 743.4126 | cm^2
S4S | = | 743.4126 | cm^2 |  | 8.0799 | l
S5 | = | 743.4126 | cm^2 |  | 9.4923 | l
L12 | = | 18.9 | cm
L23 | = | 177.7564 | cm
L34 | = | 10.8686 | cm
L45 | = | 12.7686 | cm^2
Vtc | = | 3161.5874 | cm^3 |  | 3.1616 | l
Atc | = | 545.4 | cm^2
Vrc | = | 33.1285 | cm^2 |  | 33.1285 | l
Lrc | = | 44.5628 | cm
Ap | = | 743.4126 | cm^2 |  | 1.4125 | l
Lpt | = | 1.9 | cm
Total Path Length | = | 220.2936 | cm
Horn Volume | = | 167.7339 | l |  | 167.7339 | l
% | = | 103%
Ap1/S1 | = | 1.3
HornResp Params (PH1) |  |  |  |  | Volume
S1 | = | 571.8558 | cm^2 |  | 10.8081 | l
S2 | = | 571.8558 | cm^2
S2S | = | 571.8558 | cm^2
S3 | = | 571.8558 | cm^2 |  | 101.651 | l
S3S | = | 743.4126 | cm^2
S4 | = | 743.4126 | cm^2
S4S | = | 743.4126 | cm^2 |  | 8.0799 | l
S5 | = | 743.4126 | cm^2 |  | 9.4923 | l
L12 | = | 18.9 | cm
L23 | = | 177.7564 | cm
L34 | = | 10.8686 | cm
L45 | = | 12.7686 | cm^2
S6 | = | 743.4126 |  |  | 14.0505 | l
Con (6) | = | 18.9
S8 | = | 743.4126 |  |  | 19.078 | l
Con (8) | = | 25.6628
S9 | = | 743.4126 |  |  | 1.4125 | l
Con (9) | = | 1.9
Horn Volume | = | 164.5723 | l |  | 164.5723 | l
% | = | 104.9%
1 |  | 1
2S
2P
1 |  | 1

## Hornresp (TH) (hidden)
ID | = | BOXPLAN |  | ID=BOXPLAN
Ang | = | 2.0 x Pi |  | Ang=2.0 x Pi
Eg | = | 2.83 |  | Eg=2.83
Rg | = | 0.1 |  | Rg=0.1
Fta | = | 0 |  | Fta=0
S1 | = | 571.9 |  | S1=571.9
S2 | = | 571.9 |  | S2=571.9
Par | = | 18.9 |  | Par=18.9
F12 | = | 0 |  | F12=0
S2S | = | 571.9 |  | S2S=571.9
S3 | = | 571.9 |  | S3=571.9
Par | = | 177.8 |  | Par=177.8
F23 | = | 0 |  | F23=0
S3S | = | 743.4 |  | S3S=743.4
S4 | = | 743.4 |  | S4=743.4
Par | = | 10.9 |  | Par=10.9
F34 | = | 0 |  | F34=0
S4S | = | 743.4 |  | S4S=743.4
S5 | = | 743.4 |  | S5=743.4
Par | = | 12.8 |  | Par=12.8
F45 | = | 0 |  | F45=0
Sd | = | 545.4 |  | Sd=545.4
Bl | = | 14.57 |  | Bl=14.57
Cms | = | 0.000253 |  | Cms=0.000253
Rms | = | 2.09 |  | Rms=2.09
Mmd | = | 69.92 |  | Mmd=69.92
Le | = | 0.66 |  | Le=0.66
Re | = | 3.89 |  | Re=3.89
TH | = | 1 |  | TH=1
Vrc | = | 33.1 |  | Vrc=33.1
Lrc | = | 44.6 |  | Lrc=44.6
Ap | = | 743.4 |  | Ap=743.4
Lpt | = | 1.9 |  | Lpt=1.9
Vtc | = | 3161.5874 |  | Vtc=3161.58739030339
Atc | = | 545.4 |  | Atc=545.4
Pmax | = | 1100 |  | Pmax=1100
Xmax | = | 9.1 |  | Xmax=9.1
Path | = | 0 |  | Path=0
Mass | = | 0 |  | Mass=0
Re' | = | 3.16 |  | Re'=3.16
Leb | = | 0.47 |  | Leb=0.47
Le | = | 22.96 |  | Le=22.96
Ke | = | 0.08 |  | Ke=0.08
Rss | = | 50.07 |  | Rss=50.07
Rms | = | 0 |  | Rms=0
Ams | = | 0 |  | Ams=0
Fr1 | = | 0 | x
Fr2 | = | 0 | x
Fr3 | = | 0 | x
Fr4 | = | 0 | x
Tal1 | = | 100 | x
Tal2 | = | 100 | x
Tal3 | = | 100 | x
Tal4 | = | 100 | x
Comment | = | BOXPLAN-PARAA 0.8 BETA - 2022-05-22 21:28:55 |  | Comment=BOXPLAN-PARAA 0.8 BETA - 2022-05-22 21:28:55
|  | ~~~~~~~~~~~~~~~~~~~~~~~~~~~~~~~~~~~~~~~~~~~~~~~~~~~~~~~~~~~~~~~~~~~~~~~~~~~~~~~~~~~~ | x
|  | FILTER | x
|  | 0 0.01 0.0 -1 0 0.01 0.0 -1 0 0.01 0.0 -1 | x
|  | 0 0.01 0.0 -1 0 0.01 0.0 -1 0 0.01 0.0 -1 | x
|  | 100 25 20 181 | x
|  | 40.50.50.5 | x
|  | 0.50.50.50.5 | x
|  | SSSS | x
|  | 0111 | x
|  | 1112 | x
|  | 0044 | x
|  | 1111 | x
|  | 112 | x
|  | 000 | x
|  | ~~~~~~~~~~~~~~~~~~~~~~~~~~~~~~~~~~~~~~~~~~~~~~~~~~~~~~~~~~~~~~~~~~~~~~~~~~~~~~~~~~~~ | x

## Hornresp (PH1) (hidden)
ID | = | BOXPLAN |  | ID=BOXPLAN
Ang | = | 2.0 x Pi |  | Ang=2.0 x Pi
Eg | = | 2.83 |  | Eg=2.83
Rg | = | 0.1 |  | Rg=0.1
Fta | = | 0 |  | Fta=0
S1 | = | 571.9 |  | S1=571.9
S2 | = | 571.9 |  | S2=571.9
Par | = | 18.9 |  | Par=18.9
F12 | = | 0 |  | F12=0
S2S | = | 571.9 |  | S2S=571.9
S3 | = | 571.9 |  | S3=571.9
Par | = | 177.76 |  | Par=177.76
F23 | = | 0 |  | F23=0
S3S | = | 743.4 |  | S3S=743.4
S4 | = | 743.4 |  | S4=743.4
Par | = | 10.9 |  | Par=10.9
F34 | = | 0 |  | F34=0
S4S | = | 743.4 |  | S4S=743.4
S5 | = | 743.4 |  | S5=743.4
Par | = | 12.8 |  | Par=12.8
F45 | = | 0 |  | F45=0
Sd | = | 545.4 |  | Sd=545.4
Bl | = | 14.57 |  | Bl=14.57
Cms | = | 0.000253 |  | Cms=0.000253
Rms | = | 2.09 |  | Rms=2.09
Mmd | = | 69.92 |  | Mmd=69.92
Le | = | 0.66 |  | Le=0.66
Re | = | 3.89 |  | Re=3.89
PH1 | = | 1 |  | PH1=1
S6 | = | 743.4 |  | S6=743.4
Con | = | 18.9 |  | Con=18.9
S8 | = | 743.4 |  | S8=743.4
Con | = | 25.7 |  | Con=25.7
S9 | = | 743.4 |  | S9=743.4
Con | = | 1.9 |  | Con=1.9
Pmax | = | 1100 |  | Pmax=1100
Xmax | = | 9.1 |  | Xmax=9.1
Path | = | 0 |  | Path=0
Mass | = | 0 |  | Mass=0
Re' | = | 3.16 |  | Re'=3.16
Leb | = | 0.47 |  | Leb=0.47
Le | = | 22.96 |  | Le=22.96
Ke | = | 0.08 |  | Ke=0.08
Rss | = | 50.07 |  | Rss=50.07
Rms | = | 0 |  | Rms=0
Ams | = | 0 |  | Ams=0
Fr1 | = | 0 | x
Fr2 | = | 0 | x
Fr3 | = | 0 | x
Fr4 | = | 0 | x
Tal1 | = | 100 | x
Tal2 | = | 100 | x
Tal3 | = | 100 | x
Tal4 | = | 100 | x
Comment | = | BOXPLAN-PARAA 0.8 BETA - 2022-05-22 21:28:55 |  | Comment=BOXPLAN-PARAA 0.8 BETA - 2022-05-22 21:28:55
|  | ~~~~~~~~~~~~~~~~~~~~~~~~~~~~~~~~~~~~~~~~~~~~~~~~~~~~~~~~~~~~~~~~~~~~~~~~~~~~~~~~~~~~ | x
|  | FILTER | x
|  | 0 0.01 0.0 -1 0 0.01 0.0 -1 0 0.01 0.0 -1 | x
|  | 0 0.01 0.0 -1 0 0.01 0.0 -1 0 0.01 0.0 -1 | x
|  | 100 25 20 181 | x
|  | 40.50.50.5 | x
|  | 0.50.50.50.5 | x
|  | SSSS | x
|  | 0111 | x
|  | 1112 | x
|  | 0044 | x
|  | 1111 | x
|  | 112 | x
|  | 000 | x
|  | ~~~~~~~~~~~~~~~~~~~~~~~~~~~~~~~~~~~~~~~~~~~~~~~~~~~~~~~~~~~~~~~~~~~~~~~~~~~~~~~~~~~~ | x

## Panels (hidden)
|  | 0 | 0 | [8 empty] | Graph Axes
[13 empty] | -5 | -5
Driver #1 | [12 empty] | -5 | 80
Face (1) | x | 23.6372 | 67.1 |  | 23.6372 | 67.1
| x | 23.6372 | 51.2 |  | 23.6372 | 51.2 | [6 empty] | -5 | -5
| x | 10.9372 | 51.2 |  | 10.9372 | 51.2 | [6 empty] | 80 | -5
| x | 10.9372 | 60.7 |  | 10.9372 | 60.7
| x | 16.0172 | 60.7 |  | 16.0172 | 60.7
| x | 23.6372 | 65.15 |  | 23.6372 | 65.15
| x | 23.6372 | 35.3 |  | 23.6372 | 35.3
| x | 23.6372 | 51.2 |  | 23.6372 | 51.2
| x | 10.9372 | 51.2 |  | 10.9372 | 51.2
| x | 10.9372 | 41.7 |  | 10.9372 | 41.7
| x | 16.0172 | 41.7 |  | 16.0172 | 41.7
| x | 23.6372 | 37.25 |  | 23.6372 | 37.25
| x | 16.0172 | 41.7 |  | 16.0172 | 41.7
| x | 16.0172 | 60.7 |  | 16.0172 | 60.7
Driver #2
Face (1) | x | 23.6372 | 67.1 |  | 23.6372 | 67.1
| x | 23.6372 | 51.2 |  | 23.6372 | 51.2
| x | 10.9372 | 51.2 |  | 10.9372 | 51.2
| x | 10.9372 | 60.7 |  | 10.9372 | 60.7
| x | 16.0172 | 60.7 |  | 16.0172 | 60.7
| x | 23.6372 | 65.15 |  | 23.6372 | 65.15
| x | 23.6372 | 35.3 |  | 23.6372 | 35.3
| x | 23.6372 | 51.2 |  | 23.6372 | 51.2
| x | 10.9372 | 51.2 |  | 10.9372 | 51.2
| x | 10.9372 | 41.7 |  | 10.9372 | 41.7
| x | 16.0172 | 41.7 |  | 16.0172 | 41.7 |  |  |  |  | 9.5
| x | 23.6372 | 37.25 |  | 23.6372 | 37.25 |  |  |  | p | 8.1
[10 empty] | Vent Config | 3
| x | 16.0172 | 41.7 |  | 16.0172 | 41.7 |  |  |  | S4/S1 Ratio | 1.3
| x | 16.0172 | 60.7 |  | 16.0172 | 60.7 |  |  |  | S1 Width | 16.7209
[10 empty] | S4 Width | 21.7372
|  | 23.6372 | 51.2
|  | x | y |  | x | y | dx | dy |  | A | B
Panel A (front) | 1.9 | 0 | 72 | x | 0 | 72
x | 1.9 | 0 | 23.6372 | x | 0 | 23.6372 | 0 | 48.3628 | 48.3628
| 1.9 | 1.9 | 23.6372 | x | 1.9 | 23.6372 | -1.9 | 0 | 1.9
| 1.9 | 1.9 | 72 | x | 1.9 | 72 | 0 | -48.3628 | 48.3628
| 1.9 | 0 | 72 | x | 0 | 72 | 1.9 | 0 | 1.9
Panel B (back) | 1.9 | 78.1 | 72 | x | 78.1 | 72
x | 1.9 | 78.1 | 0 | x | 78.1 | 0 | 0 | 72 | 72
| 1.9 | 80 | 0 | x | 80 | 0 | -1.9 | 0 | 1.9
| 1.9 | 80 | 72 | x | 80 | 72 | 0 | -72 | 72
| 1.9 | 78.1 | 72 | x | 78.1 | 72 | 1.9 | 0 | 1.9
Panel D (sides) | 1.9 | 80 | 72 | x | 80 | 72
x | 1.9 | 0 | 72 | x | 0 | 72 | 80 | 0 | 80
| 1.9 | 0 | 0 | x | 0 | 0 | 0 | 72 | 72
| 1.9 | 80 | 0 | x | 80 | 0 | -80 | 0 | 80
| 1.9 | 80 | 72 | x | 80 | 72 | 0 | -72 | 72
Panel E (bottom) | 1.9 | 0 | 1.9 | x | 0 | 1.9
x | 1.9 | 78.1 | 1.9 | x | 78.1 | 1.9 | -78.1 | 0 | 78.1
| 1.9 | 78.1 | 0 | x | 78.1 | 0 | 0 | 1.9 | 1.9
| 1.9 | 0 | 0 | x | 0 | 0 | 78.1 | 0 | 78.1
| 1.9 | 0 | 1.9 | x | 0 | 1.9 | 0 | -1.9 | 1.9
Panel C (top) | 1.9 | 1.9 | 72 | x | 1.9 | 72
x | 1.9 | 78.1 | 72 | x | 78.1 | 72 | -76.2 | 0 | 76.2
| 1.9 | 78.1 | 70.1 | x | 78.1 | 70.1 | 0 | 1.9 | 1.9
| 1.9 | 1.9 | 70.1 | x | 1.9 | 70.1 | 76.2 | 0 | 76.2
| 1.9 | 1.9 | 72 | x | 1.9 | 72 | 0 | -1.9 | 1.9
Panel F (driver baffle) | 1.9 | 23.6372 | 18.6209 | x | 23.6372 | 18.6209
x | 1.9 | 23.6372 | 70.1 | x | 23.6372 | 70.1 | 0 | -51.4791 | 51.4791 | 0 | 70.1
| 1.9 | 25.5372 | 70.1 | x | 25.5372 | 70.1 | -1.9 | 0 | 1.9
| 1.9 | 25.5372 | 18.6209 | x | 25.5372 | 18.6209 | 0 | 51.4791 | 51.4791 | 0 | 18.6209
| 1.9 | 23.6372 | 18.6209 | x | 23.6372 | 18.6209 | 1.9 | 0 | 1.9
Panel G (2nd inside) | 1.2 | 25.5372 | 18.6209 | x | 25.5372 | 18.6209
x | 1.2 | 25.5372 | 19.8209 | x | 25.5372 | 19.8209 | 0 | -1.2 | 1.2 | 0 | 19.8209
| 1.2 | 60.1791 | 19.8209 | x | 60.1791 | 19.8209 | -34.6419 | 0 | 34.6419
| 1.2 | 60.1791 | 18.6209 | x | 60.1791 | 18.6209 | 0 | 1.2 | 1.2 | 0 | 18.6209
| 1.2 | 25.5372 | 18.6209 | x | 25.5372 | 18.6209 | 34.6419 | 0 | 34.6419
Panel H (3rd inside) | 1.2 | 60.1791 | 18.6209 | x | 60.1791 | 18.6209 |  |  |  | 0 | 18.6209
x | 1.2 | 61.3791 | 18.6209 | x | 61.3791 | 18.6209 | -1.2 | 0 | 1.2
| 1.2 | 61.3791 | 53.3791 | x | 61.3791 | 53.3791 | 0 | -34.7581 | 34.7581 | 0 | 53.3791
| 1.2 | 60.1791 | 53.3791 | x | 60.1791 | 53.3791 | 1.2 | 0 | 1.2
| 1.2 | 60.1791 | 18.6209 | x | 60.1791 | 18.6209 | 0 | 34.7581 | 34.7581
Panel I (4th inside) | 1.2 | 42.2581 | 70.1 | x | 42.2581 | 70.1 |  |  |  | 0 | 70.1
x | 1.2 | 43.4581 | 70.1 | x | 43.4581 | 70.1 | -1.2 | 0 | 1.2
| 1.2 | 43.4581 | 36.5419 | x | 43.4581 | 36.5419 | 0 | 33.5581 | 33.5581 | 0 | 36.5419
| 1.2 | 42.2581 | 36.5419 | x | 42.2581 | 36.5419 | 1.2 | 0 | 1.2
| 1.2 | 42.2581 | 70.1 | x | 42.2581 | 70.1 | 0 | -33.5581 | 33.5581

## Path (hidden)
|  |  | CSA | L | d
|  | S1 | 571.8558 | 0 | 0 |  | Volume Calculations |  | x | y | dX | dY | A | Vrc
|  | S2 | 571.8558 | 18.9 | 18.9 |  |  |  | 1.9 | 70.1 | 21.7372 | 44.5628 | 968.6707 | 33.1285
|  | S3 | 571.8558 | 196.6564 | 177.7564 |  |  |  | 23.6372 | 25.5372
|  | S4 | 743.4126 | 207.525 | 10.8686
|  | S5 | 743.4126 | 220.2936 | 12.7686
|  | Ap | 743.4126
|  | S3S | 743.4126
|  | S4S | 743.4126
|  | S6 | 743.4126 | 18.9 | 18.9
|  | S8 | 743.4126 | 44.5628 | 25.6628
|  | S9 | 743.4126 | 46.4628 | 1.9
[6 empty] | d | 34.2
Path Calculations |  | x | y |  | x | y |  | d | x | y | dS | d | L | S
|  | 25.5372 | 70.1 |  | 25.5372 | 70.1 | 33.8977 | 70.1 | 33.8977 | 70.1
| 1 | 42.2581 | 70.1 |  | 42.2581 | 70.1 |  |  | 33.8977 | 70.1
S1 | [8 empty] | 33.8977 | 70.1 |  | 0 | 0 | 571.8558
|  | 25.5372 | 51.2 |  | 25.5372 | 51.2 | 33.8977 | 51.2 | 33.8977 | 51.2 |  | 0 | 0 | 571.8558
| 2 | 42.2581 | 51.2 |  | 42.2581 | 51.2 |  |  | 33.8977 | 51.2 |  | 0 | 0 | 571.8558
S2 | [8 empty] | 33.8977 | 51.2 |  | 18.9 | 18.9 | 571.8558
|  | 25.5372 | 36.5419 |  | 25.5372 | 36.5419 | 33.8977 | 36.5419 | 33.8977 | 36.5419 |  | 18.9 | 18.9 | 571.8558
| 3 | 42.2581 | 36.5419 |  | 42.2581 | 36.5419 |  |  | 33.8977 | 36.5419 |  | 18.9 | 18.9 | 571.8558
[9 empty] | 33.8977 | 36.5419 |  | 14.6581 | 33.5581 | 571.8558
|  | 25.5372 | 28.1814 |  | 25.5372 | 28.1814 | 33.8977 | 32.3616 | 33.8977 | 32.3616 |  | 14.6581 | 33.5581 | 571.8558
| 4 | 42.2581 | 36.5419 |  | 42.2581 | 36.5419 |  |  | 33.8977 | 32.3616 |  | 14.6581 | 33.5581 | 571.8558
[9 empty] | 33.8977 | 32.3616 |  | 4.1802 | 37.7384 | 639.3542
|  | 33.8977 | 19.8209 |  | 33.8977 | 19.8209 | 38.0779 | 28.1814 | 38.0779 | 28.1814 |  | 4.1802 | 37.7384 | 639.3542
| 5 | 42.2581 | 36.5419 |  | 42.2581 | 36.5419 |  |  | 38.0779 | 28.1814 |  | 4.1802 | 37.7384 | 639.3542
[9 empty] | 38.0779 | 28.1814 |  | 5.9117 | 43.6501 | 639.3542
|  | 42.2581 | 19.8209 |  | 42.2581 | 19.8209 | 42.2581 | 28.1814 | 42.2581 | 28.1814 |  | 5.9117 | 43.6501 | 639.3542
| 6 | 42.2581 | 36.5419 |  | 42.2581 | 36.5419 |  |  | 42.2581 | 28.1814 |  | 5.9117 | 43.6501 | 639.3542
[9 empty] | 42.2581 | 28.1814 |  | 4.1802 | 47.8303 | 571.8558
|  | 43.4581 | 19.8209 |  | 43.4581 | 19.8209 | 43.4581 | 28.1814 | 43.4581 | 28.1814 |  | 4.1802 | 47.8303 | 571.8558
| 7 | 43.4581 | 36.5419 |  | 43.4581 | 36.5419 |  |  | 43.4581 | 28.1814 |  | 4.1802 | 47.8303 | 571.8558
[9 empty] | 43.4581 | 28.1814 |  | 1.2 | 49.0303 | 571.8558
|  | 51.8186 | 19.8209 |  | 51.8186 | 19.8209 | 47.6384 | 28.1814 | 47.6384 | 28.1814 |  | 1.2 | 49.0303 | 571.8558
| 8 | 43.4581 | 36.5419 |  | 43.4581 | 36.5419 |  |  | 47.6384 | 28.1814 |  | 1.2 | 49.0303 | 571.8558
[9 empty] | 47.6384 | 28.1814 |  | 4.1802 | 53.2106 | 639.3542
|  | 60.1791 | 28.1814 |  | 60.1791 | 28.1814 | 51.8186 | 32.3616 | 51.8186 | 32.3616 |  | 4.1802 | 53.2106 | 639.3542
| 9 | 43.4581 | 36.5419 |  | 43.4581 | 36.5419 |  |  | 51.8186 | 32.3616 |  | 4.1802 | 53.2106 | 639.3542
[9 empty] | 51.8186 | 32.3616 |  | 5.9117 | 59.1223 | 639.3542
|  | 60.1791 | 36.5419 |  | 60.1791 | 36.5419 | 51.8186 | 36.5419 | 51.8186 | 36.5419 |  | 5.9117 | 59.1223 | 639.3542
| 10 | 43.4581 | 36.5419 |  | 43.4581 | 36.5419 |  |  | 51.8186 | 36.5419 |  | 5.9117 | 59.1223 | 639.3542
[9 empty] | 51.8186 | 36.5419 |  | 4.1802 | 63.3026 | 571.8558
|  | 43.4581 | 53.3791 |  | 43.4581 | 53.3791 | 51.8186 | 53.3791 | 51.8186 | 53.3791 |  | 4.1802 | 63.3026 | 571.8558
| 11 | 60.1791 | 53.3791 |  | 60.1791 | 53.3791 |  |  | 51.8186 | 53.3791 |  | 4.1802 | 63.3026 | 571.8558
[9 empty] | 51.8186 | 53.3791 |  | 16.8372 | 80.1398 | 571.8558
|  | 43.4581 | 61.7395 |  | 43.4581 | 61.7395 | 51.8186 | 57.5593 | 51.8186 | 57.5593 |  | 16.8372 | 80.1398 | 571.8558
| 12 | 60.1791 | 53.3791 |  | 60.1791 | 53.3791 |  |  | 51.8186 | 57.5593 |  | 16.8372 | 80.1398 | 571.8558
[9 empty] | 51.8186 | 57.5593 |  | 4.1802 | 84.32 | 639.3542
|  | 51.8186 | 70.1 |  | 51.8186 | 70.1 | 55.9988 | 61.7395 | 55.9988 | 61.7395 |  | 4.1802 | 84.32 | 639.3542
| 13 | 60.1791 | 53.3791 |  | 60.1791 | 53.3791 |  |  | 55.9988 | 61.7395 |  | 4.1802 | 84.32 | 639.3542
[9 empty] | 55.9988 | 61.7395 |  | 5.9117 | 90.2317 | 639.3542
|  | 60.1791 | 70.1 |  | 60.1791 | 70.1 | 60.1791 | 61.7395 | 60.1791 | 61.7395 |  | 5.9117 | 90.2317 | 639.3542
| 14 | 60.1791 | 53.3791 |  | 60.1791 | 53.3791 |  |  | 60.1791 | 61.7395 |  | 5.9117 | 90.2317 | 639.3542
[9 empty] | 60.1791 | 61.7395 |  | 4.1802 | 94.412 | 571.8558
|  | 61.3791 | 70.1 |  | 61.3791 | 70.1 | 61.3791 | 61.7395 | 61.3791 | 61.7395 |  | 4.1802 | 94.412 | 571.8558
| 15 | 61.3791 | 53.3791 |  | 61.3791 | 53.3791 |  |  | 61.3791 | 61.7395 |  | 4.1802 | 94.412 | 571.8558
[9 empty] | 61.3791 | 61.7395 |  | 1.2 | 95.612 | 571.8558
|  | 69.7395 | 70.1 |  | 69.7395 | 70.1 | 65.5593 | 61.7395 | 65.5593 | 61.7395 |  | 1.2 | 95.612 | 571.8558
| 16 | 61.3791 | 53.3791 |  | 61.3791 | 53.3791 |  |  | 65.5593 | 61.7395 |  | 1.2 | 95.612 | 571.8558
[9 empty] | 65.5593 | 61.7395 |  | 4.1802 | 99.7922 | 639.3542
|  | 78.1 | 61.7395 |  | 78.1 | 61.7395 | 69.7395 | 57.5593 | 69.7395 | 57.5593 |  | 4.1802 | 99.7922 | 639.3542
| 17 | 61.3791 | 53.3791 |  | 61.3791 | 53.3791 |  |  | 69.7395 | 57.5593 |  | 4.1802 | 99.7922 | 639.3542
[9 empty] | 69.7395 | 57.5593 |  | 5.9117 | 105.7039 | 639.3542
|  | 78.1 | 53.3791 |  | 78.1 | 53.3791 | 69.7395 | 53.3791 | 69.7395 | 53.3791 |  | 5.9117 | 105.7039 | 639.3542
| 18 | 61.3791 | 53.3791 |  | 61.3791 | 53.3791 |  |  | 69.7395 | 53.3791 |  | 5.9117 | 105.7039 | 639.3542
[9 empty] | 69.7395 | 53.3791 |  | 4.1802 | 109.8842 | 571.8558
|  | 78.1 | 18.6209 |  | 78.1 | 18.6209 | 69.7395 | 18.6209 | 69.7395 | 18.6209 |  | 4.1802 | 109.8842 | 571.8558
| 19 | 61.3791 | 18.6209 |  | 61.3791 | 18.6209 |  |  | 69.7395 | 18.6209 |  | 4.1802 | 109.8842 | 571.8558
[9 empty] | 69.7395 | 18.6209 |  | 34.7581 | 144.6423 | 571.8558
|  | 78.1 | 10.2605 |  | 78.1 | 10.2605 | 69.7395 | 14.4407 | 69.7395 | 14.4407 |  | 34.7581 | 144.6423 | 571.8558
| 20 | 61.3791 | 18.6209 |  | 61.3791 | 18.6209 |  |  | 69.7395 | 14.4407 |  | 34.7581 | 144.6423 | 571.8558
[9 empty] | 69.7395 | 14.4407 |  | 4.1802 | 148.8225 | 639.3542
|  | 69.7395 | 1.9 |  | 69.7395 | 1.9 | 65.5593 | 10.2605 | 65.5593 | 10.2605 |  | 4.1802 | 148.8225 | 639.3542
| 21 | 61.3791 | 18.6209 |  | 61.3791 | 18.6209 |  |  | 65.5593 | 10.2605 |  | 4.1802 | 148.8225 | 639.3542
[9 empty] | 65.5593 | 10.2605 |  | 5.9117 | 154.7343 | 639.3542
|  | 61.3791 | 1.9 |  | 61.3791 | 1.9 | 61.3791 | 10.2605 | 61.3791 | 10.2605 |  | 5.9117 | 154.7343 | 639.3542
| 22 | 61.3791 | 18.6209 |  | 61.3791 | 18.6209 |  |  | 61.3791 | 10.2605 |  | 5.9117 | 154.7343 | 639.3542
[9 empty] | 61.3791 | 10.2605 |  | 4.1802 | 158.9145 | 571.8558
|  | 23.6372 | 1.9 |  | 23.6372 | 1.9 | 23.6372 | 10.2605 | 23.6372 | 10.2605 |  | 4.1802 | 158.9145 | 571.8558
| 23 | 23.6372 | 18.6209 |  | 23.6372 | 18.6209 |  |  | 23.6372 | 10.2605 |  | 4.1802 | 158.9145 | 571.8558
S3 | [8 empty] | 23.6372 | 10.2605 |  | 37.7419 | 196.6564 | 571.8558
24
|  | 23.6372 | 1.9 |  | 23.6372 | 1.9 | 23.6372 | 12.7686 | 23.6372 | 12.7686 |  | 0 | 158.9145 | 571.8558
| 25 | 23.6372 | 23.6372 |  | 23.6372 | 23.6372 |  |  | 23.6372 | 12.7686 |  | 0 | 158.9145 | 571.8558
S3S | [8 empty] | 23.6372 | 12.7686 |  | 0 | 196.6564 | 743.4126
|  | 12.7686 | 1.9 |  | 12.7686 | 1.9 | 12.7686 | 12.7686 | 12.7686 | 12.7686 |  | 0 | 196.6564 | 743.4126
| 26 | 12.7686 | 23.6372 |  | 12.7686 | 23.6372 |  |  | 12.7686 | 12.7686 |  | 0 | 196.6564 | 743.4126
S4 | [8 empty] | 12.7686 | 12.7686 |  | 10.8686 | 207.525 | 743.4126
S4S |  | 1.9 | 1.9 |  | 1.9 | 1.9 | 1.9 | 12.7686 | 1.9 | 12.7686 |  | 10.8686 | 207.525 | 743.4126
| 27 | 1.9 | 23.6372 |  | 1.9 | 23.6372 |  |  | 1.9 | 12.7686 |  | 10.8686 | 207.525 | 743.4126
[9 empty] | 1.9 | 12.7686 |  | 10.8686 | 218.3936 | 743.4126
|  | 0 | 1.9 |  | 0 | 1.9 | 0 | 12.7686 | 0 | 12.7686 |  | 10.8686 | 218.3936 | 743.4126
| 28 | 0 | 23.6372 |  | 0 | 23.6372 |  |  | 0 | 12.7686 |  | 10.8686 | 218.3936 | 743.4126
S5 | [8 empty] | 0 | 12.7686 |  | 1.9 | 220.2936 | 743.4126
29
|  | 1.9 | 70.1 |  | 1.9 | 70.1 | 12.7686 | 70.1 | 12.7686 | 70.1
| 30 | 23.6372 | 70.1 |  | 23.6372 | 70.1 |  |  | 12.7686 | 70.1
[9 empty] | 12.7686 | 70.1 |  | 0 | 0 | 743.4126
|  | 1.9 | 51.2 |  | 1.9 | 51.2 | 12.7686 | 51.2 | 12.7686 | 51.2 |  | 0 | 0 | 743.4126
| 31 | 23.6372 | 51.2 |  | 23.6372 | 51.2 |  |  | 12.7686 | 51.2 |  | 0 | 0 | 743.4126
S6 | [8 empty] | 12.7686 | 51.2 |  | 18.9 | 18.9 | 743.4126
|  | 1.9 | 25.5372 |  | 1.9 | 25.5372 | 12.7686 | 25.5372 | 12.7686 | 25.5372 |  | 18.9 | 18.9 | 743.4126
| 32 | 23.6372 | 25.5372 |  | 23.6372 | 25.5372 |  |  | 12.7686 | 25.5372 |  | 18.9 | 18.9 | 743.4126
S8 | [8 empty] | 12.7686 | 25.5372 |  | 25.6628 | 44.5628 | 743.4126
|  | 1.9 | 23.6372 |  | 1.9 | 23.6372 | 12.7686 | 23.6372 | 12.7686 | 23.6372 |  | 25.6628 | 44.5628 | 743.4126
| 33 | 23.6372 | 23.6372 |  | 23.6372 | 23.6372 |  |  | 12.7686 | 23.6372 |  | 25.6628 | 44.5628 | 743.4126
S9 | [8 empty] | 12.7686 | 23.6372 |  | 1.9 | 46.4628 | 743.4126
|  | 1.9 | 23.6372 |  | 1.9 | 23.6372 | 12.7686 | 23.6372 | 12.7686 | 23.6372 |  | 1.9 | 0 | 743.4126
| 34 | 23.6372 | 23.6372 |  | 23.6372 | 23.6372 |  |  | 12.7686 | 23.6372 |  | 1.9 | 0 | 743.4126
[9 empty] | 12.7686 | 23.6372 |  | 0 | 0 | 743.4126
|  | 1.9 | 23.6372 |  | 1.9 | 23.6372 | 12.7686 | 23.6372 | 12.7686 | 23.6372 |  | 0 | 0 | 743.4126
| 35 | 23.6372 | 23.6372 |  | 23.6372 | 23.6372 |  |  | 12.7686 | 23.6372 |  | 0 | 0 | 743.4126
[9 empty] | 12.7686 | 23.6372 |  | 0 | 0 | 743.4126

## Guides
Guides |  | x | y | x | y
|  | 23.6372 | 72 | 0 | 0 | -
| 1 | 23.6372 | 0 | 0 | 0
|  | 0 | 18.6209 | 0 | 0
| 2 | 80 | 18.6209 | 0 | 0
|  | 42.2581 | 72 | 0 | 0
| 3 | 42.2581 | 0 | 0 | 0
|  | 61.3791 | 72 | 0 | 0
| 4 | 61.3791 | 0 | 0 | 0
5
6
7
8
9