## TH
Version | = | 0.2 | Beta
Driver Dimensions
Frame Width | = | 32 | cm | 12.5984 | in |  | Plot
Mounting Width | = | 30 | cm | 11.811 | in | x | Panel A (front)
Mounting Depth | = | 15.24 | cm | 6 | in | x | Panel B (back)
Magnet Width | = | 23 | cm | 9.0551 | in | x | Panel C (sides)
Magnet Height | = | 5.1 | cm | 2.0079 | in | x | Panel D (top, bottom)
[6 empty] | x | Panel E (1st inside)
Box Dimensions
Height | = | 121.92 | cm | 48 | in |  | Plot
Width | = | 35.56 | cm | 14 | in | x | Advanced Centerline
Depth | = | 40.64 | cm | 16 | in | x | Sample points
[6 empty] | x | Driver
driver offset | = | 0 | cm | 0 | in | o | Guides
HornResp Params
S1 | = | 260 | cm^2
S2 | = | 312.1368 | cm^2
S3 | = | 812.7668 | cm^2
S4 | = | 865.4132 | cm^2
L12 | = | 18 | cm
L23 | = | 192.4262 | cm
L34 | = | 20.0551 | cm
L (actual) | = | 230.4813 | cm
0
Horn Design
Vol. (net) | = | 136.9572 | l. | 4.8366 | cu.ft.
Vol. (gross) | = | 176.1937 | l. | 6.2222 | cu.ft.
Expansion | = |  |  | 4.6094 | 4.6094
Panels |  | p | x | y |  | # | v
Panel A (front) |  | 1.91 | 32.56 | 91.521 | 5.9863e-06 | 1 | 5.6917
Panel C (sides) |  | 1.5 | 40.64 | 121.92 |  | 2 | 14.8645
Panel D (top, bottom) |  | 1.91 | 32.56 | 40.64 |  | 2 | 5.0548
Panel B (back) |  | 1.91 | 32.56 | 118.1 |  | 1 | 7.3446
Panel E (1st inside) |  | 1.91 | 32.56 | 100.9978 | -0.0024059 | 1 | 6.281
|  |  |  | 10.0361 | 0.0014837
[6 empty] | Pnl Vol | 39.2365 | l
Cone Volume | = | 2000 | cm^3
Cone Vol. Adj. (S2) | = | 0 | cm^3
Cone Area Adj. (S2) | = | 2000 | cm^2
Filename | = | I:\Users\Brian.Steele\OneDrive\Hornresp\Import\BOXPLAN.TXT
ID | = | 29.00 | [5 empty] | ID=29.00
Ang | = | 2.0 x PI | [5 empty] | Ang=2.0 x PI
Eg | = | 2.83 | [5 empty] | Eg=2.83
Rg | = | 0 | [5 empty] | Rg=0
Fta | = | 0 | [5 empty] | Fta=0
S1 | = | 260 | [5 empty] | S1=260
S2 | = | 312 | [5 empty] | S2=312
Par | = | 18 | [5 empty] | Par=18
F12 | = | 0 | [5 empty] | F12=0
S2 | = | 312 | [5 empty] | S2=312
S3 | = | 813 | [5 empty] | S3=813
Par | = | 192.4 | [5 empty] | Par=192.4
F23 | = | 0 | [5 empty] | F23=0
S3 | = | 813 | [5 empty] | S3=813
S4 | = | 865 | [5 empty] | S4=865
Par | = | 20.1 | [5 empty] | Par=20.1
F34 | = | 0 | [5 empty] | F34=0
S4 | = | 865 | [5 empty] | S4=865
S5 | = | 0 | [5 empty] | S5=0
L45 | = | 0 | [5 empty] | L45=0
F45 | = | 0 | [5 empty] | F45=0
Sd | = | 530.9 | [5 empty] | Sd=530.9
Bl | = | 16.65 | [5 empty] | Bl=16.65
Cms | = | 0.000247 | [5 empty] | Cms=0.000247
Rms | = | 2.2 | [5 empty] | Rms=2.2
Mmd | = | 60.38 | [5 empty] | Mmd=60.38
Le | = | 1.4 | [5 empty] | Le=1.4
Re | = | 5.2 | [5 empty] | Re=5.2
TH | = | 1 | [5 empty] | TH=1
Vrc | = | 0 | [5 empty] | Vrc=0
Lrc | = | 0 | [5 empty] | Lrc=0
Ap1 | = | 0 | [5 empty] | Ap1=0
Lp | = | 0 | [5 empty] | Lp=0
Vtc | = | 2000 | [5 empty] | Vtc=2000
Atc | = | 530.9 | [5 empty] | Atc=530.9
Pmax | = | 2000 | [5 empty] | Pmax=2000
Xmax | = | 6 | [5 empty] | Xmax=6
Comment | = | BOXPLAN-Export STH | [5 empty] | Comment=BOXPLAN-Export STH
Optimize!
Export!

## Guides
Guides |  | x | y | x | y | Intersection points
|  | 28.8479 | 0 | 0 | 0
| 1 | 19.0184 | 121.92 | 0 | 0 |  | x1 | y1 | x2 | y2 | a | b | x | y
[6 empty] | Panel D (top, bottom) | 40.64 | 0 | 0 | 0 | 0 | 0
[6 empty] | Panel E (1st inside) | 28.6939 | 1.91 | 20.5776 | 102.5811 | -12.4035 | 357.8147 | 28.8479 | 0
2
[6 empty] | Panel D (top, bottom) | 0 | 121.92 | 40.64 | 121.92 | 0 | 121.92
|  | 0 | 120.01 | 0 | 0 | Panel E (1st inside) | 28.6939 | 1.91 | 20.5776 | 102.5811 | -12.4035 | 357.8147 | 19.0184 | 121.92
| 3 | 40.64 | 120.01 | 0 | 0
[6 empty] | Panel C (sides) | 0 | 121.92 | 0 | 0
[6 empty] | 0 | 0 | 0 | 0 | 0 | #DIV/0! | #DIV/0! | 0 | #DIV/0!
4
[6 empty] | Panel C (sides) | 40.64 | 0 | 40.64 | 121.92
|  | 0 | 0 | 0 | 0 | 0 | 0 | 0 | 0 | 0 | #DIV/0! | #DIV/0! | 40.64 | #DIV/0!
| 5 | 0 | 121.92 | 0 | 0
|  | x | y
|  | 0 | 0
| S1 | 0 | 0
|  | 0 | 0
| S2 | 0 | 0
|  | 0 | 0
| S3 | 0 | 0
|  | 0 | 0
| S4 | 0 | 0
|  | 0 | 0
| S5 | 0 | 0

## Panels
| x | y | x | y | dx | dy |  | A | B | Expansion
Panel A (front) | 0 | 120.01 | 0 | 120.01 | [5 empty] | Cos |  | 0.99677
| 0 | 28.489 | 0 | 28.489 | 0 | 91.521 | 91.521 |  |  | Sin |  | 0.080362
| 1.91 | 28.489 | 1.91 | 28.489 | -1.91 | 0 | 1.91 |  |  | tan |  | 0.080623
| 1.91 | 120.01 | 1.91 | 120.01 | 0 | -91.521 | 91.521
| 0 | 120.01 | 0 | 120.01 | 1.91 | 0 | 1.91 |  |  | Cos |  | 0.99919
[10 empty] | Sin |  | 0.040213
Panel B (back) | 38.73 | 120.01 | 38.73 | 120.01 | [5 empty] | tan |  | 0.040246
| 38.73 | 1.91 | 38.73 | 1.91 | 0 | 118.1 | 118.1
| 40.64 | 1.91 | 40.64 | 1.91 | -1.91 | 0 | 1.91 |  |  |  |  | x | y | dX | dY | l | Delta
| 40.64 | 120.01 | 40.64 | 120.01 | 0 | -118.1 | 118.1 |  |  |  |  | 20.5776 | 102.5811
| 38.73 | 120.01 | 38.73 | 120.01 | 1.91 | 0 | 1.91 |  |  |  |  | 28.6939 | 1.91 | -8.1164 | 100.6711 | 100.9978 | -12.4035
Panel C (sides) | 40.64 | 121.92 | 40.64 | 121.92 | [7 empty] | 0 | 0
| 0 | 121.92 | 0 | 121.92 | 40.64 | 0 | 40.64 |  |  | Driver
| 0 | 0 | 0 | 0 | 0 | 121.92 | 121.92 |  |  | Face (1) | x | 28.5332 | 3.9035 | 28.5332 | 3.9035
| 40.64 | 0 | 40.64 | 0 | -40.64 | 0 | 40.64 |  |  |  | x | 27.2474 | 19.8518 | 27.2474 | 19.8518
| 40.64 | 121.92 | 40.64 | 121.92 | 0 | -121.92 | 121.92 |  |  |  | x | 12.0567 | 18.6271 | 12.0567 | 18.6271
[11 empty] | x | 12.9809 | 7.1643 | 12.9809 | 7.1643
Panel D (top, bottom) | 0 | 1.91 | 0 | 1.91 | [6 empty] | x | 18.0644 | 7.5741 | 18.0644 | 7.5741
| 40.64 | 1.91 | 40.64 | 1.91 | -40.64 | 0 | 40.64 |  |  |  | x | 28.4528 | 4.9003 | 28.4528 | 4.9003
| 40.64 | 0 | 40.64 | 0 | 0 | 1.91 | 1.91
| 0 | 0 | 0 | 0 | 40.64 | 0 | 40.64 |  |  |  | x | 25.9616 | 35.8 | 25.9616 | 35.8
| 0 | 1.91 | 0 | 1.91 | 0 | -1.91 | 1.91 |  |  |  | x | 27.2474 | 19.8518 | 27.2474 | 19.8518
[11 empty] | x | 12.0567 | 18.6271 | 12.0567 | 18.6271
Panel D (top, bottom) | 0 | 121.92 | 0 | 121.92 | [6 empty] | x | 11.1326 | 30.0899 | 11.1326 | 30.0899
| 40.64 | 121.92 | 40.64 | 121.92 | -40.64 | 0 | 40.64 |  |  |  | x | 16.2161 | 30.4997 | 16.2161 | 30.4997
| 40.64 | 120.01 | 40.64 | 120.01 | 0 | 1.91 | 1.91 |  |  |  | x | 26.042 | 34.8033 | 26.042 | 34.8033
| 0 | 120.01 | 0 | 120.01 | 40.64 | 0 | 40.64
| 0 | 121.92 | 0 | 121.92 | 0 | -1.91 | 1.91 |  |  |  | x | 16.2161 | 30.4997 | 16.2161 | 30.4997
[11 empty] | x | 18.0644 | 7.5741 | 18.0644 | 7.5741
Panel E (1st inside) | 28.6939 | 1.91 | 28.6939 | 1.91 |  |  |  | -12.4035 | 357.8147
| 20.5776 | 102.5811 | 20.5776 | 102.5811 | 8.1164 | -100.6711 | 100.9978 | 0.080623 | 100.9221
| 22.4814 | 102.7346 | 22.4814 | 102.7346 | -1.9038 | -0.15349 | 1.91 | -12.4035 | 381.5822 | Graph Axes
| 30.5978 | 2.0635 | 30.5978 | 2.0635 | -8.1164 | 100.6711 | 100.9978 | 0.080623 | -0.40338 |  |  | -5 | -5
| 28.6939 | 1.91 | 28.6939 | 1.91 | 1.9038 | 0.15349 | 1.91 |  |  |  |  | -5 | 121.92
[12 empty] | -5 | -5
[12 empty] | 121.92 | -5

## Path
|  | S1 | 259.9985 | 0 |  |  | 0.0014837
|  | S2 | 312.1368 | 18.1451 | 18.1451 |  | 0
|  | S3 | 812.7668 | 210.5713 | 192.4262
|  | S4 | 865.4132 | 230.6265 | 20.0551
|  | x1 | 32.56
|  | y1 | 7.9852
|  | x2 | 32.56
|  | y2 | 24.9621
|  | n0 | 4.6094
|  | Expansion |  |  |  | d | 32.56 | [13 empty] | Intersection points
|  | Cos |  | 0.99677 |  |  |  | n
|  | Sin |  | 0.080362 | [17 empty] | x1 | y1 | x2 | y2 | a | b | x | y
|  | tan |  | 0.080623 | [16 empty] | Driver centerline | 12.0567 | 18.6271 | 27.2474 | 19.8518 | 0.080623 | 17.655
[21 empty] | Panel B (back) | 30.5978 | 2.0635 | 22.4814 | 102.7346 | -12.4035 | 381.5822 | 29.1512 | 20.0053
|  | Cos |  | 0.99919
|  | Sin |  | 0.040213 | [16 empty] | Panel B (back) | 30.5978 | 2.0635 | 22.4814 | 102.7346 | -12.4035 | 381.5822
|  | tan |  | 0.040246 | [16 empty] | sample point 3 | 22.4814 | 102.7346 | 12.4895 | 102.3325 | 0.040246 | 101.8298 | 22.4814 | 102.7346
Path Calculations |  | x | y |  | x | y |  | d | x | y | dS | d | L | S
|  | 30.7512 | 1.91 |  | 30.7512 | 1.91 | 34.7406 | 2.0706 | 34.7406 | 2.0706 |  |  |  |  | 7.9852 |  | 0.0014837 |  |  | 2.0706
| 1 | 38.73 | 2.2311 |  | 38.73 | 2.2311 |  |  | 34.7406 | 2.0706 | [9 empty] | 2.0706
S1 | [8 empty] | 34.7406 | 2.0706 |  | 0 | 0 | 259.9985 | 129.9993 | -129.9993 | 0 | 129.9993 | -129.9993 | 2.0706
|  | 29.1512 | 20.0053 |  | 29.1512 | 20.0053 | 33.9406 | 20.198 | 33.9406 | 20.198 |  | 0 | 0 | 259.9985 | 129.9993 | -129.9993 | 0 | 129.9993 | -129.9993 | 20.198
S2 | 2 | 38.73 | 20.3908 |  | 38.73 | 20.3908 |  |  | 33.9406 | 20.198 |  | 0 | 0 | 259.9985 | 129.9993 | -129.9993 | 0 | 129.9993 | -129.9993 | 20.198
[9 empty] | 33.9406 | 20.198 |  | 18.1451 | 18.1451 | 312.1368 | 156.0684 | -156.0684 | 4.5057 | 153.8155 | -153.8155 | 20.198
|  | 22.4814 | 102.7346 |  | 22.4814 | 102.7346 | 30.6057 | 103.0616 | 30.6057 | 103.0616 |  | 18.1451 | 18.1451 | 312.1368 | 156.0684 | -156.0684 | 4.5057 | 153.8155 | -153.8155 | 103.0616
| 3 | 38.73 | 103.3886 |  | 38.73 | 103.3886 |  |  | 30.6057 | 103.0616 |  | 18.1451 | 18.1451 | 312.1368 | 156.0684 | -156.0684 | 4.5057 | 153.8155 | -153.8155 | 103.0616
[9 empty] | 30.6057 | 103.0616 |  | 82.9306 | 101.0758 | 529.4828 | 264.7414 | -264.7414 | 4.1516 | 262.6656 | -262.6656 | 103.0616
|  | 22.4814 | 102.7346 |  | 22.4814 | 102.7346 | 30.6057 | 107.2169 | 30.6057 | 107.2169 |  | 82.9306 | 101.0758 | 529.4828 | 264.7414 | -264.7414 | 4.1516 | 262.6656 | -262.6656 | 107.2169 | Panel B (back) | 28.6939 | 1.91 | 20.5776 | 102.5811 | -12.4035 | 357.8147
| 4 | 38.73 | 111.6993 |  | 38.73 | 111.6993 |  |  | 30.6057 | 107.2169 |  | 82.9306 | 101.0758 | 529.4828 | 264.7414 | -264.7414 | 4.1516 | 262.6656 | -262.6656 | 107.2169 | Sample point 11 | 1.91 | 28.489 | 11.9019 | 28.8912 | 0.040246 | 28.4122 | 26.4714 | 29.4775
[9 empty] | 30.6057 | 107.2169 |  | 4.1554 | 105.2311 | 604.2335 | 302.1167 | -302.1167 | 67.994 | 268.1197 | -268.1197 | 107.2169
|  | 22.4814 | 102.7346 |  | 22.4814 | 102.7346 | 26.3697 | 111.3723 | 26.3697 | 111.3723 |  | 4.1554 | 105.2311 | 604.2335 | 302.1167 | -302.1167 | 67.994 | 268.1197 | -268.1197 | 111.3723
| 5 | 30.2581 | 120.01 |  | 30.2581 | 120.01 |  |  | 26.3697 | 111.3723 |  | 4.1554 | 105.2311 | 604.2335 | 302.1167 | -302.1167 | 67.994 | 268.1197 | -268.1197 | 111.3723
[9 empty] | 26.3697 | 111.3723 |  | 5.9338 | 111.165 | 616.8513 | 308.4256 | -308.4256 | 65.035 | 275.9081 | -275.9081 | 111.3723
|  | 22.4814 | 102.7346 |  | 22.4814 | 102.7346 | 22.1338 | 111.3723 | 22.1338 | 111.3723 |  | 5.9338 | 111.165 | 616.8513 | 308.4256 | -308.4256 | 65.035 | 275.9081 | -275.9081 | 111.3723
| 6 | 21.7861 | 120.01 |  | 21.7861 | 120.01 |  |  | 22.1338 | 111.3723 |  | 5.9338 | 111.165 | 616.8513 | 308.4256 | -308.4256 | 65.035 | 275.9081 | -275.9081 | 111.3723
[9 empty] | 22.1338 | 111.3723 |  | 4.236 | 115.4009 | 562.9418 | 281.4709 | -281.4709 | 0.0057445 | 281.468 | -281.468 | 111.3723
|  | 20.5776 | 102.5811 |  | 20.5776 | 102.5811 | 20.2269 | 111.2956 | 20.2269 | 111.2956 |  | 4.236 | 115.4009 | 562.9418 | 281.4709 | -281.4709 | 0.0057445 | 281.468 | -281.468 | 111.2956
| 7 | 19.8761 | 120.01 |  | 19.8761 | 120.01 |  |  | 20.2269 | 111.2956 |  | 4.236 | 115.4009 | 562.9418 | 281.4709 | -281.4709 | 0.0057445 | 281.468 | -281.468 | 111.2956
[9 empty] | 20.2269 | 111.2956 |  | 1.9085 | 117.3094 | 567.9435 | 283.9718 | -283.9718 | -0.0024059 | 283.973 | -283.973 | 111.2956
|  | 20.5776 | 102.5811 |  | 20.5776 | 102.5811 | 15.9107 | 111.2956 | 15.9107 | 111.2956 |  | 1.9085 | 117.3094 | 567.9435 | 283.9718 | -283.9718 | -0.0024059 | 283.973 | -283.973 | 111.2956
| 8 | 11.2438 | 120.01 |  | 11.2438 | 120.01 |  |  | 15.9107 | 111.2956 |  | 1.9085 | 117.3094 | 567.9435 | 283.9718 | -283.9718 | -0.0024059 | 283.973 | -283.973 | 111.2956
[9 empty] | 15.9107 | 111.2956 |  | 4.3162 | 121.6256 | 643.7378 | 321.8689 | -321.8689 | 64.4615 | 289.6381 | -289.6381 | 111.2956
|  | 20.5776 | 102.5811 |  | 20.5776 | 102.5811 | 11.2438 | 106.7505 | 11.2438 | 106.7505 |  | 4.3162 | 121.6256 | 643.7378 | 321.8689 | -321.8689 | 64.4615 | 289.6381 | -289.6381 | 106.7505
| 9 | 1.91 | 110.9199 |  | 1.91 | 110.9199 |  |  | 11.2438 | 106.7505 |  | 4.3162 | 121.6256 | 643.7378 | 321.8689 | -321.8689 | 64.4615 | 289.6381 | -289.6381 | 106.7505
[9 empty] | 11.2438 | 106.7505 |  | 6.5144 | 128.1399 | 665.7017 | 332.8509 | -332.8509 | 69.3246 | 298.1886 | -298.1886 | 106.7505
|  | 20.5776 | 102.5811 |  | 20.5776 | 102.5811 | 11.2438 | 102.2055 | 11.2438 | 102.2055 |  | 6.5144 | 128.1399 | 665.7017 | 332.8509 | -332.8509 | 69.3246 | 298.1886 | -298.1886 | 102.2055
| 10 | 1.91 | 101.8298 |  | 1.91 | 101.8298 |  |  | 11.2438 | 102.2055 |  | 6.5144 | 128.1399 | 665.7017 | 332.8509 | -332.8509 | 69.3246 | 298.1886 | -298.1886 | 102.2055
[9 empty] | 11.2438 | 102.2055 |  | 4.545 | 132.685 | 608.3083 | 304.1541 | -304.1541 | 5.9863e-06 | 304.1541 | -304.1541 | 102.2055
|  | 1.91 | 28.489 |  | 1.91 | 28.489 | 14.1907 | 28.9833 | 14.1907 | 28.9833 |  | 4.545 | 132.685 | 608.3083 | 304.1541 | -304.1541 | 5.9863e-06 | 304.1541 | -304.1541 | 28.9833 |  | 28.6939 | 1.91 | 20.5776 | 102.5811 | -12.4035 | 357.8147
| 11 | 26.4714 | 29.4775 |  | 26.4714 | 29.4775 |  |  | 14.1907 | 28.9833 |  | 4.545 | 132.685 | 608.3083 | 304.1541 | -304.1541 | 5.9863e-06 | 304.1541 | -304.1541 | 28.9833 |  | 1.91 | 28.489 | 11.9019 | 28.8912 | 0.040246 | 28.4122 | 26.4714 | 29.4775
[9 empty] | 14.1907 | 28.9833 |  | 73.2815 | 205.9665 | 800.3656 | 400.1828 | -400.1828 | -0.31296 | 400.3393 | -400.3393 | 28.9833
|  | 1.91 | 28.489 |  | 1.91 | 28.489 | 14.7463 | 22.0914 | 14.7463 | 22.0914 |  | 73.2815 | 205.9665 | 800.3656 | 400.1828 | -400.1828 | -0.31296 | 400.3393 | -400.3393 | 22.0914
| 12 | 27.5827 | 15.6938 |  | 27.5827 | 15.6938 |  |  | 14.7463 | 22.0914 |  | 73.2815 | 205.9665 | 800.3656 | 400.1828 | -400.1828 | -0.31296 | 400.3393 | -400.3393 | 22.0914
[9 empty] | 14.7463 | 22.0914 |  | 6.9142 | 212.8807 | 933.9692 | 466.9846 | -466.9846 | 115.1402 | 409.4145 | -409.4145 | 22.0914
|  | 1.91 | 28.489 |  | 1.91 | 28.489 | 8.3282 | 15.1995 | 8.3282 | 15.1995 |  | 73.2815 | 212.8807 | 933.9692 | 466.9846 | -466.9846 | 115.1402 | 409.4145 | -409.4145 | 15.1995
| 13 | 14.7463 | 1.91 |  | 14.7463 | 1.91 |  |  | 8.3282 | 15.1995 |  | 73.2815 | 212.8807 | 933.9692 | 466.9846 | -466.9846 | 115.1402 | 409.4145 | -409.4145 | 15.1995
[9 empty] | 8.3282 | 15.1995 |  | 9.4176 | 222.2983 | 961.053 | 480.5265 | -480.5265 | 117.5019 | 421.7755 | -421.7755 | 15.1995
|  | 1.91 | 28.489 |  | 1.91 | 28.489 | 2.4448 | 15.1995 | 2.4448 | 15.1995 |  | 9.4176 | 222.2983 | 961.053 | 480.5265 | -480.5265 | 117.5019 | 421.7755 | -421.7755 | 15.1995
| 14 | 2.9797 | 1.91 |  | 2.9797 | 1.91 |  |  | 2.4448 | 15.1995 |  | 9.4176 | 222.2983 | 961.053 | 480.5265 | -480.5265 | 117.5019 | 421.7755 | -421.7755 | 15.1995
[9 empty] | 2.4448 | 15.1995 |  | 5.8833 | 228.1816 | 866.1138 | 433.0569 | -433.0569 | 7.1185 | 429.4976 | -429.4976 | 15.1995
|  | 1.91 | 28.489 |  | 1.91 | 28.489 | 1.91 | 15.1995 | 1.91 | 15.1995 |  | 5.8833 | 228.1816 | 866.1138 | 433.0569 | -433.0569 | 7.1185 | 429.4976 | -429.4976 | 15.1995
| 15 | 1.91 | 1.91 |  | 1.91 | 1.91 |  |  | 1.91 | 15.1995 |  | 5.8833 | 228.1816 | 866.1138 | 433.0569 | -433.0569 | 7.1185 | 429.4976 | -429.4976 | 15.1995
[9 empty] | 1.91 | 15.1995 |  | 0.53485 | 228.7165 | 865.4132 | 432.7066 | -432.7066 | 5.0139 | 430.1996 | -430.1996 | 15.1995
|  | 0 | 28.489 |  | 0 | 28.489 | 0 | 15.1995 | 0 | 15.1995 |  | 0.53485 | 228.7165 | 865.4132 | 432.7066 | -432.7066 | 5.0139 | 430.1996 | -430.1996 | 15.1995
S4 | 16 | 0 | 1.91 |  | 0 | 1.91 |  |  | 0 | 15.1995 |  | 0.53485 | 228.7165 | 865.4132 | 432.7066 | -432.7066 | 5.0139 | 430.1996 | -430.1996 | 15.1995
[9 empty] | 0 | 15.1995 |  | 1.91 | 230.6265 | 865.4132 | 432.7066 | -432.7066 | 0 | 432.7066 | -432.7066 | 15.1995
[17 empty] | S4 | 833.3834
[17 empty] | L34 | 9.657