## Design
STH Version | = | 6.3
Driver Dimensions
Frame Width | = | 45.7 | cm | 17.9921 | in |  | Plot
Mounting Width | = | 41.8 | cm | 16.4567 | in | x | Panel A, top & bottom
Mounting Depth | = | 20.8 | cm | 8.189 | in | x | Panel B, driver baffle
Magnet Width | = | 19 | cm | 7.4803 | in | x | Panel C, sides
Magnet Height | = | 5.1 | cm | 2.0079 | in | x | Panel D, back
[6 empty] | x | Panel E, front
Box Dimensions | [5 empty] | x | Panel F, 1st inside
d (external) | = | 81.28 | cm | 32 | in | x | Panel G1, 2nd inside
w (external) | = | 57.15 | cm | 22.5 | in | x | Panel G2, 3rd inside
h (external) | = | 101.6 | cm | 40 | in | x | Panel H, 4th inside
[6 empty] | x | Panel I, 5th inside
driver offset (y) | = | 1.2 | cm | 0.47244 | in
driver offset (x) | = | 27.25 | cm | 10.7283 | in
Panel G offset | = | 11 | cm | 4.3307 | in |  | Plot
[6 empty] | x | Advanced Centerline
S3 at 3rd fold? | = | o |  | x=yes |  | o | Sample points
[6 empty] | x | Driver
Cone Volume | = | 6000 | cm^3 |  |  | o | Cone Compensation
Cone Vol. Adj. (S2) | = | 5000 | cm^3 |  |  | o | Suggested braces
Cone Area Adj. (S2) | = | 240.5772 | cm^2 |  |  | o | Guides
HornResp Params
S1 | = | 492.6235 | cm^2
S2 | = | 591.537 | cm^2
S3 | = | 1360.5059 | cm^2
S4 | = | 2207.5284 | cm^2
S5 | = | 2567 | cm^2
L12 | = | 26.8251 | cm
L23 | = | 209.9722 | cm
L34 | = | 56.8012 | cm
L45 | = | 23.0467 | cm
Vtc | = | 1000 | cm^3
Atc | = | 1372.2791 | cm^2
L (actual) | = | 316.6452 | cm
Horn Design
Vol. (net) | = | 389.0603 | l. | 13.7395 | cu.ft.
Vol. (gross) | = | 471.9474 | l. | 16.6667 | cu.ft.
Expansion 0 | = | 9.5
Expansion 1 | = | 4
Expansion 2 | = | 15.3
Panels |  | p | x | y |  | # | v
Panel A, top & bottom |  | 1.8 | 53.6 | 81.3 |  | 2 | 15.6876
Panel B, driver baffle |  | 3.6 | 53.6 | 54.5 |  | 1 | 10.5163
Panel C, sides |  | 1.8 | 101.6 | 81.3 |  | 2 | 29.7363
Panel D, back |  | 1.8 | 53.6 | 98 |  | 1 | 9.455
Panel E, front |  | 1.8 | 53.6 | 46.6 |  | 1 | 4.496
Panel F, 1st inside |  | 1.8 | 53.6 | 43.5 |  | 1 | 4.1969
G1+G2 |  |  |  | 40.8
Panel G1, 2nd inside |  | 1.8 | 53.6 | 25.5 |  | 1 | 2.4602
Panel G2, 3rd inside |  | 1.8 | 53.6 | 16.2 |  | 1 | 1.563
Panel H, 4th inside |  | 1.8 | 53.6 | 21 |  | 1 | 2.0261
Panel I, 5th inside |  | 1.8 | 53.6 | 28.5 | 43.6 | 1 | 2.7497
[6 empty] | Pnl Vol | 82.8871 | l

## Panels
[12 empty] | Expansion 2 | 4
| x | y | x | y | dx | dy |  | A | B |  |  | Exp. 1
Panel A, top & bottom | 99.8 | 81.28 | 99.8 | 81.28 | [7 empty] | Cos |  | 0.99756
| 99.8 | 0 | 99.8 | 0 | 0 | 81.28 | 81.28 |  |  |  |  | Sin |  | 0.069756
| 101.6 | 0 | 101.6 | 0 | -1.8 | 0 | 1.8 |  |  |  |  | tan |  | 0.069927
| 101.6 | 81.28 | 101.6 | 81.28 | 0 | -81.28 | 81.28
| 99.8 | 81.28 | 99.8 | 81.28 | 1.8 | 0 | 1.8 |  |  |  |  | Cos |  | 0.99939 |  |  | 1
[12 empty] | Sin |  | 0.034899 |  |  | 0
Panel A, top & bottom | 0 | 81.28 | 0 | 81.28 | [7 empty] | tan |  | 0.034921 |  |  | 0
| 0 | 0 | 0 | 0 | 0 | 81.28 | 81.28
| 1.8 | 0 | 1.8 | 0 | -1.8 | 0 | 1.8 |  |  |  |  | Exp. 2
| 1.8 | 81.28 | 1.8 | 81.28 | 0 | -81.28 | 81.28 |  |  |  |  | Cos |  | 0.99756
| 0 | 81.28 | 0 | 81.28 | 1.8 | 0 | 1.8 |  |  |  |  | Sin |  | 0.069756
[12 empty] | tan |  | 0.069927
Panel B (1st inside) | 49.7271 | 82.2299 | 49.7271 | 82.2299 |  |  |  | 3.6554 | -99.5417
| 35.346 | 29.6616 | 35.346 | 29.6616 | 14.3811 | 52.5684 | 54.5 | -0.27357 | 39.3311 |  |  | Cos |  | 0.99939
| 38.8184 | 28.7116 | 38.8184 | 28.7116 | -3.4724 | 0.94994 | 3.6 | 3.6554 | -113.1846 |  |  | Sin |  | 0.034899
| 53.1995 | 81.28 | 53.1995 | 81.28 | -14.3811 | -52.5684 | 54.5 | -0.27357 | 95.8337 |  |  | tan |  | 0.034921
| 49.7271 | 82.2299 | 49.7271 | 82.2299 | 3.4724 | -0.94994 | 3.6
Panel C (top, bottom) | 101.6 | 81.28 | 101.6 | 81.28 | [7 empty] | Exp. 3
| 0 | 81.28 | 0 | 81.28 | 101.6 | 0 | 101.6 |  |  |  |  | Cos |  | 0.96456
| 0 | 0 | 0 | 0 | 0 | 81.28 | 81.28 |  |  |  |  | Sin |  | 0.26387
| 101.6 | 0 | 101.6 | 0 | -101.6 | 0 | 101.6 |  |  |  |  | tan |  | 0.27357
| 101.6 | 81.28 | 101.6 | 81.28 | 0 | -81.28 | 81.28
[12 empty] | Cos |  | 0.9911
Panel D (back) | 1.8 | 1.8 | 1.8 | 1.8 | [7 empty] | Sin |  | 0.13312
| 99.8 | 1.8 | 99.8 | 1.8 | -98 | 0 | 98 |  |  |  |  | tan |  | 0.13432
| 99.8 | 0 | 99.8 | 0 | 0 | 1.8 | 1.8
| 1.8 | 0 | 1.8 | 0 | 98 | 0 | 98 |  |  |  |  | Exp. 1 + 3
| 1.8 | 1.8 | 1.8 | 1.8 | 0 | -1.8 | 1.8 |  |  |  |  | Cos |  | 0.9438
[12 empty] | Sin |  | 0.33051
Panel E (front) | 99.8 | 81.28 | 99.8 | 81.28 | [7 empty] | tan |  | 0.3502
| 53.1995 | 81.28 | 53.1995 | 81.28 | 46.6005 | 0 | 46.6005
| 53.1995 | 79.48 | 53.1995 | 79.48 | 0 | 1.8 | 1.8 |  |  |  |  | Cos |  | 0.98585
| 99.8 | 79.48 | 99.8 | 79.48 | -46.6005 | 0 | 46.6005 |  |  |  |  | Sin |  | 0.16763
| 99.8 | 81.28 | 99.8 | 81.28 | 0 | -1.8 | 1.8 |  |  |  |  | tan |  | 0.17004
Exp. 2-1
| #REF! | [10 empty] | Cos |  | 0.98061
[12 empty] | Sin |  | 0.19595
[12 empty] | tan |  | 0.19982
Exp. 4
Panel F | 35.2272 | 28.9627 | 35.2272 | 28.9627 |  |  |  | 14.3007 | -474.8095 |  |  | Cos |  | 0.98541
| 35.1016 | 27.1671 | 35.1016 | 27.1671 | 0.12556 | 1.7956 | 1.8 | -0.069927 | 29.6217 |  |  | Sin |  | 0.17021
| 78.4957 | 24.1327 | 78.4957 | 24.1327 | -43.394 | 3.0344 | 43.5 | 14.3007 | -1098.4076 |  |  | tan |  | 0.17273
| 78.6212 | 25.9283 | 78.6212 | 25.9283 | -0.12556 | -1.7956 | 1.8 | -0.069927 | 31.4261
| 35.2272 | 28.9627 | 35.2272 | 28.9627 | 43.394 | -3.0344 | 43.5 | [6 empty] | x | y | dX | dY | l | Delta
[14 empty] | 35.346 | 29.6616
Panel G | 49.7916 | 27.9443 | [5 empty] | 2.8556 | -114.2383 |  |  |  |  | 49.7271 | 82.2299 | -14.3811 | -52.5684 | 54.5 | 3.6554
| 63.2766 | 66.4514 |  |  | -13.485 | -38.5071 | 40.8
| 63.2766 | 66.4514 |  |  | 0 | 0 | 0 | 2.8556 | -114.2383 |  |  |  |  | 0 | 0
| 49.7916 | 27.9443 |  |  | 13.485 | 38.5071 | 40.8 |  |  |  |  | Driver
| 49.7916 | 27.9443 |  |  | 0 | 0 | 0
[12 empty] | Face (1) | x | 49.8375 | 77.9859 | 49.8375 | 77.9859
Panel G1 | 48.0179 | 28.2507 | 48.0179 | 28.2507 |  |  |  | 5.7894 | -249.7433 |  |  |  | x | 43.808 | 55.9458 | 43.808 | 55.9458
| 52.3664 | 53.4256 | 52.3664 | 53.4256 | -4.3485 | -25.1749 | 25.5477 | -0.17273 | 62.4708 |  |  |  | x | 23.7452 | 61.4343 | 23.7452 | 61.4343
| 54.1401 | 53.1192 | 54.1401 | 53.1192 | -1.7737 | 0.30638 | 1.8 | 5.7894 | -260.3185 |  |  |  | x | 26.252 | 70.5976 | 26.252 | 70.5976
| 49.7916 | 27.9443 | 49.7916 | 27.9443 | 4.3485 | 25.1749 | 25.5477 | -0.17273 | 36.5448 |  |  |  | x | 31.1713 | 69.2519 | 31.1713 | 69.2519
| 48.0179 | 28.2507 | 48.0179 | 28.2507 | 1.7737 | -0.30638 | 1.8 | [5 empty] | x | 49.323 | 76.105 | 49.323 | 76.105
Panel G2 | 54.1401 | 53.1192 | 54.1401 | 53.1192 |  |  |  | 1.4592 | -25.8829 |  |  |  | x | 37.7785 | 33.9056 | 37.7785 | 33.9056
| 63.2766 | 66.4514 | 63.2766 | 66.4514 | -9.1365 | -13.3322 | 16.1624 | -0.6853 | 109.8148 |  |  |  | x | 43.808 | 55.9458 | 43.808 | 55.9458
| 61.7918 | 67.4689 | 61.7918 | 67.4689 | 1.4848 | -1.0175 | 1.8 | 1.4592 | -22.6987 |  |  |  | x | 23.7452 | 61.4343 | 23.7452 | 61.4343
| 52.6553 | 54.1367 | 52.6553 | 54.1367 | 9.1365 | 13.3322 | 16.1624 | -0.6853 | 90.2214 |  |  |  | x | 21.2384 | 52.271 | 21.2384 | 52.271
| 54.1401 | 53.1192 | 54.1401 | 53.1192 | -1.4848 | 1.0175 | 1.8 | [5 empty] | x | 26.1577 | 50.9253 | 26.1577 | 50.9253
[13 empty] | x | 38.2931 | 35.7865 | 38.2931 | 35.7865
Panel H | 63.2766 | 66.4514 | 63.2766 | 66.4514 |  |  |  | -0.069927 | 70.8761
| 84.2255 | 64.9865 | 84.2255 | 64.9865 | -20.9488 | 1.4649 | 21 | 14.3007 | -1139.4937 |  |  |  | x | 26.1577 | 50.9253 | 26.1577 | 50.9253
| 84.0999 | 63.1909 | 84.0999 | 63.1909 | 0.12556 | 1.7956 | 1.8 | -0.069927 | 69.0717 |  |  |  | x | 31.1713 | 69.2519 | 31.1713 | 69.2519
| 63.1511 | 64.6558 | 63.1511 | 64.6558 | 20.9488 | -1.4649 | 21 | 14.3007 | -838.4463
| 63.2766 | 66.4514 | 63.2766 | 66.4514 | -0.12556 | -1.7956 | 1.8
Graph Axes
[14 empty] | -5 | -5
Panel I | 99.8 | 45.4 | 99.8 | 45.4 |  |  |  | 0 | 45.4 |  |  |  |  | -5 | 101.6
| 71.3 | 45.4 | 71.3 | 45.4 | 28.5 | 0 | 28.5 |  |  | A | -0.30718 | -28.6013
| 71.3 | 47.2 | 71.3 | 47.2 | 0 | -1.8 | 1.8 | 0 | 47.2 | B | 69.3339 | 2086.475 |  | -5 | -5
| 99.8 | 47.2 | 99.8 | 47.2 | -28.5 | 0 | 28.5 |  |  | C | 3.6554 | -0.069927 |  | 101.6 | -5
| 99.8 | 45.4 | 99.8 | 45.4 | 0 | 1.8 | 1.8 |  |  | D | -113.1846 | 69.0717
[10 empty] | x | 39.3674 | 70.7082
[10 empty] | y | 30.7182 | 64.1273
[14 empty] | d | 53.6
n
[14 empty] | a1 | 492.6235 | 0
[14 empty] | a2 | 1360.5059 | 236.7974
[14 empty] | a3 | 1360.5059 | 236.7974

## Path
Path Calculations |  | x | y | x | y |  | d | x | y | dS | d | L | S
|  | 47.9868 | 28.0705 | 0 | 0 | 43.4026 | 28.3911 |  |  |  | d | L | S | [7 empty] | Intersection points
| 1 | 38.8184 | 28.7116 | 0 | 0 | [5 empty] | d | L | S
[11 empty] | 51.8636 | 0 | 492.6235 | [8 empty] | x1 | y1 | x2 | y2 | a | b | x | y | l
|  | 47.9868 | 28.0705 | 0 | 0 | 43.4026 | 28.3911 | 43.4026 | 28.3911 |  | 51.8636 | 0 | 492.6235 | 246.3118 | -246.3118 | 0 | 246.3118 | -246.3118 | 28.3911 |  | Driver centerline | 23.7452 | 61.4343 | 43.808 | 55.9458 | -0.27357 | 67.9303
S1 | 2 | 38.8184 | 28.7116 | 0 | 0 |  |  | 43.4026 | 28.3911 |  | 51.8636 | 0 | 492.6235 | 246.3118 | -246.3118 | 0 | 246.3118 | -246.3118 | 28.3911 |  | Panel B (top) | 35.346 | 29.6616 | 49.7271 | 82.2299 | 3.6554 | -99.5417 | 42.6251 | 56.2694 | 70.5914
[8 empty] | 43.4026 | 28.3911 |  | 0 | 0 | 492.6235 | 246.3118 | -246.3118 | 0 | 246.3118 | -246.3118 | 28.3911 |  | Panel B (bottom) | 38.8184 | 28.7116 | 53.1995 | 81.28 | 3.6554 | -113.1846 | 46.0975 | 55.3194 | 72.0085
|  | 40.2933 | 42.6077 | 0 | 0 | 45.2427 | 41.7229 | 45.2427 | 41.7229 |  | 0 | 0 | 492.6235 | 246.3118 | -246.3118 | 0 | 246.3118 | -246.3118 | 41.7229
| 3 | 50.1921 | 40.8381 | 0 | 0 |  |  | 45.2427 | 41.7229 |  | 0 | 0 | 492.6235 | 246.3118 | -246.3118 | 0 | 246.3118 | -246.3118 | 41.7229 |  | Panel F (top) | 35.2272 | 28.9627 | 78.6212 | 25.9283 | -0.069927 | 31.4261
[8 empty] | 45.2427 | 41.7229 |  | 13.4582 | 13.4582 | 538.9878 | 269.4939 | -269.4939 | -2.9614 | 270.9746 | -270.9746 | 41.7229 |  | Panel G (top) | 48.0179 | 28.2507 | 52.3664 | 53.4256 | 5.7894 | -249.7433 | 47.9868 | 28.0705
|  | 41.7682 | 56.5038 | 0 | 0 | 47.0673 | 54.9647 | 47.0673 | 54.9647 |  | 13.4582 | 13.4582 | 538.9878 | 269.4939 | -269.4939 | -2.9614 | 270.9746 | -270.9746 | 54.9647
S2 | 4 | 52.3664 | 53.4256 | 0 | 0 |  |  | 47.0673 | 54.9647 |  | 13.4582 | 13.4582 | 538.9878 | 269.4939 | -269.4939 | -2.9614 | 270.9746 | -270.9746 | 54.9647 |  | S2 Section | 46.0975 | 55.3194 | 43.808 | 55.9458 | -0.27357 | 67.9303
[8 empty] | 47.0673 | 54.9647 |  | 13.3669 | 26.8251 | 591.537 | 295.7685 | -295.7685 | 0.59705 | 295.47 | -295.47 | 54.9647
|  | 57.2236 | 60.8028 | 0 | 0 | 52.3537 | 64.8474 | 52.3537 | 64.8474 |  | 13.3669 | 26.8251 | 591.537 | 295.7685 | -295.7685 | 0.59705 | 295.47 | -295.47 | 64.8474 |  | S2 delta | [6 empty] | 4.3293 | -1.1844 | 4.4884
| 5 | 47.4838 | 68.8919 | 0 | 0 |  |  | 52.3537 | 64.8474 |  | 13.3669 | 26.8251 | 591.537 | 295.7685 | -295.7685 | 0.59705 | 295.47 | -295.47 | 64.8474
[8 empty] | 52.3537 | 64.8474 |  | 11.2077 | 38.0329 | 678.6166 | 339.3083 | -339.3083 | 46.5994 | 316.0086 | -316.0086 | 64.8474 |  | S2' | 41.7682 | 56.5038 | 43.808 | 55.9458
|  | 61.7918 | 66.4514 | 0 | 0 | 55.948 | 70.3346 | 55.948 | 70.3346 |  | 11.2077 | 38.0329 | 678.6166 | 339.3083 | -339.3083 | 46.5994 | 316.0086 | -316.0086 | 70.3346
| 6 | 50.1042 | 74.2178 | 0 | 0 |  |  | 55.948 | 70.3346 |  | 11.2077 | 38.0329 | 678.6166 | 339.3083 | -339.3083 | 46.5994 | 316.0086 | -316.0086 | 70.3346 |  | Panel G1 (bottom) | 49.7916 | 27.9443 | 51.4937 | 37.7984 | 5.7894 | -260.3185 | 54.1401 | 53.1192
[8 empty] | 55.948 | 70.3346 |  | 6.5596 | 44.5925 | 752.1564 | 376.0782 | -376.0782 | 96.0975 | 328.0294 | -328.0294 | 70.3346
|  | 61.7918 | 66.4514 | 0 | 0 | 59.7574 | 72.9657 | 59.7574 | 72.9657 |  | 6.5596 | 44.5925 | 752.1564 | 376.0782 | -376.0782 | 96.0975 | 328.0294 | -328.0294 | 72.9657 |  | Sample Point 3 | 50.1921 | 40.8381 | 40.2933 | 42.6077 | -0.17877 | 49.8108
| 7 | 57.723 | 79.48 | 0 | 0 |  |  | 59.7574 | 72.9657 |  | 6.5596 | 44.5925 | 752.1564 | 376.0782 | -376.0782 | 96.0975 | 328.0294 | -328.0294 | 72.9657
[8 empty] | 59.7574 | 72.9657 |  | 4.6297 | 49.2222 | 731.5962 | 365.7981 | -365.7981 | 58.5691 | 336.5136 | -336.5136 | 72.9657 |  | Sample Point 5 | 57.2236 | 60.8028
|  | 61.7918 | 66.4514 | 0 | 0 | 62.0192 | 72.9657 | 62.0192 | 72.9657 |  | 4.6297 | 49.2222 | 731.5962 | 365.7981 | -365.7981 | 58.5691 | 336.5136 | -336.5136 | 72.9657
| 8 | 62.2465 | 79.48 | 0 | 0 |  |  | 62.0192 | 72.9657 |  | 4.6297 | 49.2222 | 731.5962 | 365.7981 | -365.7981 | 58.5691 | 336.5136 | -336.5136 | 72.9657
[8 empty] | 62.0192 | 72.9657 |  | 2.2618 | 51.484 | 698.7593 | 349.3796 | -349.3796 | 17.4426 | 340.6583 | -340.6583 | 72.9657 | 0 | Cone Comp. | o | 38.8184 | 28.7116 | 0 | 0
|  | 63.2766 | 66.4514 | 0 | 0 | 63.504 | 72.9657 | 63.504 | 72.9657 |  | 2.2618 | 51.484 | 698.7593 | 349.3796 | -349.3796 | 17.4426 | 340.6583 | -340.6583 | 72.9657 |  |  | o | 41.7682 | 56.5038 | 0 | 0
| 9 | 63.7313 | 79.48 | 0 | 0 |  |  | 63.504 | 72.9657 |  | 2.2618 | 51.484 | 698.7593 | 349.3796 | -349.3796 | 17.4426 | 340.6583 | -340.6583 | 72.9657 |  |  | o | 53.1995 | 81.28 | 0 | 0
[8 empty] | 63.504 | 72.9657 |  | 1.4848 | 52.9688 | 698.7593 | 349.3796 | -349.3796 | 12.0007 | 343.3793 | -343.3793 | 72.9657 | 1.4848
|  | 84.2255 | 64.9865 | 0 | 0 | 84.4784 | 72.2332 | 84.4784 | 72.2332 |  | 1.4848 | 52.9688 | 698.7593 | 349.3796 | -349.3796 | 12.0007 | 343.3793 | -343.3793 | 72.2332
| 10 | 84.7313 | 79.48 | 0 | 0 |  |  | 84.4784 | 72.2332 |  | 1.4848 | 52.9688 | 698.7593 | 349.3796 | -349.3796 | 12.0007 | 343.3793 | -343.3793 | 72.2332
[8 empty] | 84.4784 | 72.2332 |  | 20.9872 | 73.956 | 777.325 | 388.6625 | -388.6625 | 13.6466 | 381.8392 | -381.8392 | 72.2332 | 22.472
|  | 84.2255 | 64.9865 | 0 | 0 | 88.2455 | 72.2332 | 88.2455 | 72.2332 |  | 20.9872 | 73.956 | 777.325 | 388.6625 | -388.6625 | 13.6466 | 381.8392 | -381.8392 | 72.2332
| 11 | 92.2656 | 79.48 | 0 | 0 |  |  | 88.2455 | 72.2332 |  | 20.9872 | 73.956 | 777.325 | 388.6625 | -388.6625 | 13.6466 | 381.8392 | -381.8392 | 72.2332
[8 empty] | 88.2455 | 72.2332 |  | 3.7672 | 77.7231 | 888.3806 | 444.1903 | -444.1903 | 110.8952 | 388.7427 | -388.7427 | 72.2332 | 26.2392
|  | 84.2255 | 64.9865 | 0 | 0 | 92.0127 | 68.6099 | 92.0127 | 68.6099 |  | 3.7672 | 77.7231 | 888.3806 | 444.1903 | -444.1903 | 110.8952 | 388.7427 | -388.7427 | 68.6099
| 12 | 99.8 | 72.2332 | 0 | 0 |  |  | 92.0127 | 68.6099 |  | 3.7672 | 77.7231 | 888.3806 | 444.1903 | -444.1903 | 110.8952 | 388.7427 | -388.7427 | 68.6099
[8 empty] | 92.0127 | 68.6099 |  | 5.2269 | 82.95 | 920.7379 | 460.369 | -460.369 | 124.0954 | 398.3212 | -398.3212 | 68.6099 | 31.4661
|  | 84.2255 | 64.9865 | 0 | 0 | 92.0127 | 64.7147 | 92.0127 | 64.7147 |  | 5.2269 | 82.95 | 920.7379 | 460.369 | -460.369 | 124.0954 | 398.3212 | -398.3212 | 64.7147
| 13 | 99.8 | 64.4429 | 0 | 0 |  |  | 92.0127 | 64.7147 |  | 5.2269 | 82.95 | 920.7379 | 460.369 | -460.369 | 124.0954 | 398.3212 | -398.3212 | 64.7147
[8 empty] | 92.0127 | 64.7147 |  | 3.8951 | 86.8452 | 835.3037 | 417.6519 | -417.6519 | 24.3852 | 405.4593 | -405.4593 | 64.7147 | 35.3612
|  | 84.2255 | 63.1909 | 0 | 0 | 92.0127 | 62.9191 | 92.0127 | 62.9191 |  | 3.8951 | 86.8452 | 835.3037 | 417.6519 | -417.6519 | 24.3852 | 405.4593 | -405.4593 | 62.9191
| 14 | 99.8 | 62.6473 | 0 | 0 |  |  | 92.0127 | 62.9191 |  | 3.8951 | 86.8452 | 835.3037 | 417.6519 | -417.6519 | 24.3852 | 405.4593 | -405.4593 | 62.9191
[8 empty] | 92.0127 | 62.9191 |  | 1.7956 | 88.6408 | 835.3037 | 417.6519 | -417.6519 | 17.8041 | 408.7498 | -408.7498 | 62.9191 | 37.1568
|  | 84.2255 | 63.1909 | 0 | 0 | 92.0127 | 59.0573 | 92.0127 | 59.0573 |  | 1.7956 | 88.6408 | 835.3037 | 417.6519 | -417.6519 | 17.8041 | 408.7498 | -408.7498 | 59.0573
| 15 | 99.8 | 54.9237 | 0 | 0 |  |  | 92.0127 | 59.0573 |  | 1.7956 | 88.6408 | 835.3037 | 417.6519 | -417.6519 | 17.8041 | 408.7498 | -408.7498 | 59.0573
[8 empty] | 92.0127 | 59.0573 |  | 3.8618 | 92.5026 | 945.1143 | 472.5572 | -472.5572 | 113.4608 | 415.8268 | -415.8268 | 59.0573 | 41.0187
|  | 84.2255 | 63.1909 | 0 | 0 | 88.1191 | 55.1954 | 88.1191 | 55.1954 |  | 3.8618 | 92.5026 | 945.1143 | 472.5572 | -472.5572 | 113.4608 | 415.8268 | -415.8268 | 55.1954
| 16 | 92.0127 | 47.2 | 0 | 0 |  |  | 88.1191 | 55.1954 |  | 3.8618 | 92.5026 | 945.1143 | 472.5572 | -472.5572 | 113.4608 | 415.8268 | -415.8268 | 55.1954
[8 empty] | 88.1191 | 55.1954 |  | 5.484 | 97.9866 | 953.3416 | 476.6708 | -476.6708 | 101.5888 | 425.8764 | -425.8764 | 55.1954 | 46.5027
|  | 84.2255 | 63.1909 | 0 | 0 | 83.9464 | 55.1954 | 83.9464 | 55.1954 |  | 5.484 | 97.9866 | 953.3416 | 476.6708 | -476.6708 | 101.5888 | 425.8764 | -425.8764 | 55.1954
| 17 | 83.6674 | 47.2 | 0 | 0 |  |  | 83.9464 | 55.1954 |  | 5.484 | 97.9866 | 953.3416 | 476.6708 | -476.6708 | 101.5888 | 425.8764 | -425.8764 | 55.1954
[8 empty] | 83.9464 | 55.1954 |  | 4.1727 | 102.1593 | 857.6328 | 428.8164 | -428.8164 | -9.4132 | 433.523 | -433.523 | 55.1954 | 50.6753
|  | 70.7082 | 64.1273 | 0 | 0 | 71.0041 | 55.6637 | 71.0041 | 55.6637 |  | 4.1727 | 102.1593 | 857.6328 | 428.8164 | -428.8164 | -9.4132 | 433.523 | -433.523 | 55.6637
| 18 | 71.3 | 47.2 | 0 | 0 |  |  | 71.0041 | 55.6637 |  | 4.1727 | 102.1593 | 857.6328 | 428.8164 | -428.8164 | -9.4132 | 433.523 | -433.523 | 55.6637
[8 empty] | 71.0041 | 55.6637 |  | 12.9508 | 115.1101 | 907.8586 | 453.9293 | -453.9293 | -6.6532 | 457.2559 | -457.2559 | 55.6637 | 63.6261
|  | 66.9296 | 64.3915 | 0 | 0 | 69.1148 | 55.7958 | 69.1148 | 55.7958 |  | 12.9508 | 115.1101 | 907.8586 | 453.9293 | -453.9293 | -6.6532 | 457.2559 | -457.2559 | 55.7958
| 19 | 71.3 | 47.2 | 0 | 0 |  |  | 69.1148 | 55.7958 |  | 12.9508 | 115.1101 | 907.8586 | 453.9293 | -453.9293 | -6.6532 | 457.2559 | -457.2559 | 55.7958
[8 empty] | 69.1148 | 55.7958 |  | 1.8939 | 117.004 | 950.7761 | 475.388 | -475.388 | 29.323 | 460.7265 | -460.7265 | 55.7958 | 65.52
|  | 60.9925 | 63.1183 | 0 | 0 | 66.1462 | 55.1592 | 66.1462 | 55.1592 |  | 1.8939 | 117.004 | 950.7761 | 475.388 | -475.388 | 29.323 | 460.7265 | -460.7265 | 55.1592
| 20 | 71.3 | 47.2 | 0 | 0 |  |  | 66.1462 | 55.1592 |  | 1.8939 | 117.004 | 950.7761 | 475.388 | -475.388 | 29.323 | 460.7265 | -460.7265 | 55.1592
[8 empty] | 66.1462 | 55.1592 |  | 3.0361 | 120.0401 | 1016.4777 | 508.2388 | -508.2388 | 83.8972 | 466.2902 | -466.2902 | 55.1592 | 68.5561
|  | 56.4242 | 56.4523 | 0 | 0 | 63.8621 | 51.3761 | 63.8621 | 51.3761 |  | 3.0361 | 120.0401 | 1016.4777 | 508.2388 | -508.2388 | 83.8972 | 466.2902 | -466.2902 | 51.3761
| 21 | 71.3 | 46.3 | 0 | 0 |  |  | 63.8621 | 51.3761 |  | 3.0361 | 120.0401 | 1016.4777 | 508.2388 | -508.2388 | 83.8972 | 466.2902 | -466.2902 | 51.3761
[8 empty] | 63.8621 | 51.3761 |  | 4.4191 | 124.4592 | 965.3317 | 482.6658 | -482.6658 | 16.5547 | 474.3885 | -474.3885 | 51.3761 | 72.9752
|  | 53.053 | 46.8255 | 0 | 0 | 62.1765 | 46.5627 | 62.1765 | 46.5627 |  | 4.4191 | 124.4592 | 965.3317 | 482.6658 | -482.6658 | 16.5547 | 474.3885 | -474.3885 | 46.5627
| 22 | 71.3 | 46.3 | 0 | 0 |  |  | 62.1765 | 46.5627 |  | 4.4191 | 124.4592 | 965.3317 | 482.6658 | -482.6658 | 16.5547 | 474.3885 | -474.3885 | 46.5627
[8 empty] | 62.1765 | 46.5627 |  | 5.1 | 129.5592 | 978.4462 | 489.2231 | -489.2231 | 10.9773 | 483.7344 | -483.7344 | 46.5627 | 78.0752
|  | 51.9659 | 40.5318 | 0 | 0 | 61.6329 | 43.4159 | 61.6329 | 43.4159 |  | 5.1 | 129.5592 | 978.4462 | 489.2231 | -489.2231 | 10.9773 | 483.7344 | -483.7344 | 43.4159
| 23 | 71.3 | 46.3 | 0 | 0 |  |  | 61.6329 | 43.4159 |  | 5.1 | 129.5592 | 978.4462 | 489.2231 | -489.2231 | 10.9773 | 483.7344 | -483.7344 | 43.4159
[8 empty] | 61.6329 | 43.4159 |  | 3.1935 | 132.7526 | 1081.4479 | 540.7239 | -540.7239 | 102.2747 | 489.5866 | -489.5866 | 43.4159 | 81.2687
|  | 50.8787 | 34.238 | 0 | 0 | 61.0894 | 39.819 | 61.0894 | 39.819 |  | 3.1935 | 132.7526 | 1081.4479 | 540.7239 | -540.7239 | 102.2747 | 489.5866 | -489.5866 | 39.819
| 24 | 71.3 | 45.4 | 0 | 0 |  |  | 61.0894 | 39.819 |  | 3.1935 | 132.7526 | 1081.4479 | 540.7239 | -540.7239 | 102.2747 | 489.5866 | -489.5866 | 39.819
[8 empty] | 61.0894 | 39.819 |  | 3.6377 | 136.3903 | 1247.4154 | 623.7077 | -623.7077 | 254.9097 | 496.2528 | -496.2528 | 39.819 | 84.9064
|  | 60.1842 | 27.2176 | 0 | 0 | 65.7421 | 36.3088 | 65.7421 | 36.3088 |  | 3.6377 | 136.3903 | 1247.4154 | 623.7077 | -623.7077 | 254.9097 | 496.2528 | -496.2528 | 36.3088
| 25 | 71.3 | 45.4 | 0 | 0 |  |  | 65.7421 | 36.3088 |  | 3.6377 | 136.3903 | 1247.4154 | 623.7077 | -623.7077 | 254.9097 | 496.2528 | -496.2528 | 36.3088
[8 empty] | 65.7421 | 36.3088 |  | 5.8284 | 142.2187 | 1142.2724 | 571.1362 | -571.1362 | 128.4053 | 506.9335 | -506.9335 | 36.3088 | 90.7347
|  | 70.5768 | 26.4909 | 0 | 0 | 70.9384 | 35.9454 | 70.9384 | 35.9454 |  | 5.8284 | 142.2187 | 1142.2724 | 571.1362 | -571.1362 | 128.4053 | 506.9335 | -506.9335 | 35.9454
| 26 | 71.3 | 45.4 | 0 | 0 |  |  | 70.9384 | 35.9454 |  | 5.8284 | 142.2187 | 1142.2724 | 571.1362 | -571.1362 | 128.4053 | 506.9335 | -506.9335 | 35.9454
[8 empty] | 70.9384 | 35.9454 |  | 5.209 | 147.4277 | 1014.271 | 507.1355 | -507.1355 | -18.6874 | 516.4792 | -516.4792 | 35.9454 | 95.9437
|  | 79.3008 | 45.4 | 0 | 0 | 78.961 | 35.6642 | 78.961 | 35.6642 |  | 5.209 | 147.4277 | 1014.271 | 507.1355 | -507.1355 | -18.6874 | 516.4792 | -516.4792 | 35.6642
| 27 | 78.6212 | 25.9283 | 0 | 0 |  |  | 78.961 | 35.6642 |  | 5.209 | 147.4277 | 1014.271 | 507.1355 | -507.1355 | -18.6874 | 516.4792 | -516.4792 | 35.6642
[8 empty] | 78.961 | 35.6642 |  | 8.0275 | 155.4552 | 1044.3165 | 522.1583 | -522.1583 | -18.0635 | 531.19 | -531.19 | 35.6642 | 103.9712
|  | 89.5504 | 45.4 | 0 | 0 | 84.0858 | 35.6642 | 84.0858 | 35.6642 |  | 8.0275 | 155.4552 | 1044.3165 | 522.1583 | -522.1583 | -18.0635 | 531.19 | -531.19 | 35.6642
| 28 | 78.6212 | 25.9283 | 0 | 0 |  |  | 84.0858 | 35.6642 |  | 8.0275 | 155.4552 | 1044.3165 | 522.1583 | -522.1583 | -18.0635 | 531.19 | -531.19 | 35.6642
[8 empty] | 84.0858 | 35.6642 |  | 5.1248 | 160.58 | 1196.844 | 598.422 | -598.422 | 115.6812 | 540.5814 | -540.5814 | 35.6642 | 109.096
|  | 99.8 | 35.2946 | 0 | 0 | 89.2106 | 30.6115 | 89.2106 | 30.6115 |  | 5.1248 | 160.58 | 1196.844 | 598.422 | -598.422 | 115.6812 | 540.5814 | -540.5814 | 30.6115
| 29 | 78.6212 | 25.9283 | 0 | 0 |  |  | 89.2106 | 30.6115 |  | 5.1248 | 160.58 | 1196.844 | 598.422 | -598.422 | 115.6812 | 540.5814 | -540.5814 | 30.6115
[8 empty] | 89.2106 | 30.6115 |  | 7.1968 | 167.7768 | 1241.2393 | 620.6196 | -620.6196 | 133.6997 | 553.7698 | -553.7698 | 30.6115 | 116.2928
|  | 99.8 | 25.1892 | 0 | 0 | 89.2106 | 25.5588 | 89.2106 | 25.5588 |  | 7.1968 | 167.7768 | 1241.2393 | 620.6196 | -620.6196 | 133.6997 | 553.7698 | -553.7698 | 25.5588
| 30 | 78.6212 | 25.9283 | 0 | 0 |  |  | 89.2106 | 25.5588 |  | 7.1968 | 167.7768 | 1241.2393 | 620.6196 | -620.6196 | 133.6997 | 553.7698 | -553.7698 | 25.5588
[8 empty] | 89.2106 | 25.5588 |  | 5.0527 | 172.8295 | 1135.8734 | 567.9367 | -567.9367 | 9.8152 | 563.0291 | -563.0291 | 25.5588 | 121.3455
|  | 99.8 | 23.3936 | 0 | 0 | 89.1478 | 23.7632 | 89.1478 | 23.7632 |  | 5.0527 | 172.8295 | 1135.8734 | 567.9367 | -567.9367 | 9.8152 | 563.0291 | -563.0291 | 23.7632
| 31 | 78.4957 | 24.1327 | 0 | 0 |  |  | 89.1478 | 23.7632 |  | 5.0527 | 172.8295 | 1135.8734 | 567.9367 | -567.9367 | 9.8152 | 563.0291 | -563.0291 | 23.7632
[8 empty] | 89.1478 | 23.7632 |  | 1.7967 | 174.6262 | 1142.5994 | 571.2997 | -571.2997 | 9.9562 | 566.3216 | -566.3216 | 23.7632 | 123.1422
|  | 99.8 | 12.5968 | 0 | 0 | 89.1478 | 18.3648 | 89.1478 | 18.3648 |  | 1.7967 | 174.6262 | 1142.5994 | 571.2997 | -571.2997 | 9.9562 | 566.3216 | -566.3216 | 18.3648
| 32 | 78.4957 | 24.1327 | 0 | 0 |  |  | 89.1478 | 18.3648 |  | 1.7967 | 174.6262 | 1142.5994 | 571.2997 | -571.2997 | 9.9562 | 566.3216 | -566.3216 | 18.3648
[8 empty] | 89.1478 | 18.3648 |  | 5.3984 | 180.0246 | 1298.5725 | 649.2862 | -649.2862 | 146.1436 | 576.2144 | -576.2144 | 18.3648 | 128.5406
|  | 89.1478 | 1.8 | 0 | 0 | 83.8217 | 12.9664 | 83.8217 | 12.9664 |  | 5.3984 | 180.0246 | 1298.5725 | 649.2862 | -649.2862 | 146.1436 | 576.2144 | -576.2144 | 12.9664
| 33 | 78.4957 | 24.1327 | 0 | 0 |  |  | 83.8217 | 12.9664 |  | 5.3984 | 180.0246 | 1298.5725 | 649.2862 | -649.2862 | 146.1436 | 576.2144 | -576.2144 | 12.9664
[8 empty] | 83.8217 | 12.9664 |  | 7.5835 | 187.6081 | 1326.2282 | 663.1141 | -663.1141 | 146.0051 | 590.1116 | -590.1116 | 12.9664 | 136.1241
|  | 78.4957 | 24.1327 | 0 | 0 | 78.106 | 12.9664 | 78.106 | 12.9664 |  | 7.5835 | 187.6081 | 1326.2282 | 663.1141 | -663.1141 | 146.0051 | 590.1116 | -590.1116 | 12.9664
| 34 | 77.7163 | 1.8 | 0 | 0 |  |  | 78.106 | 12.9664 |  | 7.5835 | 187.6081 | 1326.2282 | 663.1141 | -663.1141 | 146.0051 | 590.1116 | -590.1116 | 12.9664
[8 empty] | 78.106 | 12.9664 |  | 5.7158 | 193.3239 | 1197.7627 | 598.8813 | -598.8813 | -3.4093 | 600.586 | -600.586 | 12.9664 | 141.8399
|  | 35.1016 | 27.1671 | 0 | 0 | 34.659 | 14.4836 | 34.659 | 14.4836 |  | 5.7158 | 193.3239 | 1197.7627 | 598.8813 | -598.8813 | -3.4093 | 600.586 | -600.586 | 14.4836
| 35 | 34.2163 | 1.8 | 0 | 0 |  |  | 34.659 | 14.4836 |  | 5.7158 | 193.3239 | 1197.7627 | 598.8813 | -598.8813 | -3.4093 | 600.586 | -600.586 | 14.4836
[8 empty] | 34.659 | 14.4836 |  | 43.4735 | 236.7974 | 1360.5059 | 680.2529 | -680.2529 | 0 | 680.2529 | -680.2529 | 14.4836 | 185.3134
|  | 35.1016 | 27.1671 | 0 | 0 | 26.5549 | 14.4836 | 26.5549 | 14.4836 |  | 43.4735 | 236.7974 | 1360.5059 | 680.2529 | -680.2529 | 0 | 680.2529 | -680.2529 | 14.4836
| 36 | 18.0082 | 1.8 | 0 | 0 |  |  | 26.5549 | 14.4836 |  | 43.4735 | 236.7974 | 1360.5059 | 680.2529 | -680.2529 | 0 | 680.2529 | -680.2529 | 14.4836
[8 empty] | 26.5549 | 14.4836 |  | 8.1041 | 244.9014 | 1639.5623 | 819.7812 | -819.7812 | 156.3612 | 741.6006 | -741.6006 | 14.4836 | 193.4175
|  | 35.1016 | 27.1671 | 0 | 0 | 18.4508 | 20.8253 | 18.4508 | 20.8253 |  | 8.1041 | 244.9014 | 1639.5623 | 819.7812 | -819.7812 | 156.3612 | 741.6006 | -741.6006 | 20.8253
| 37 | 1.8 | 14.4836 | 0 | 0 |  |  | 18.4508 | 20.8253 |  | 8.1041 | 244.9014 | 1639.5623 | 819.7812 | -819.7812 | 156.3612 | 741.6006 | -741.6006 | 20.8253
[8 empty] | 18.4508 | 20.8253 |  | 10.2905 | 255.1919 | 1910.0495 | 955.0248 | -955.0248 | 271.051 | 819.4993 | -819.4993 | 20.8253 | 203.708
|  | 35.1016 | 27.1671 | 0 | 0 | 18.4508 | 27.7482 | 18.4508 | 27.7482 |  | 10.2905 | 255.1919 | 1910.0495 | 955.0248 | -955.0248 | 271.051 | 819.4993 | -819.4993 | 27.7482
| 38 | 1.8 | 28.3293 | 0 | 0 |  |  | 18.4508 | 27.7482 |  | 10.2905 | 255.1919 | 1910.0495 | 955.0248 | -955.0248 | 271.051 | 819.4993 | -819.4993 | 27.7482
[8 empty] | 18.4508 | 27.7482 |  | 6.9229 | 262.1148 | 1786.0539 | 893.027 | -893.027 | 42.2433 | 871.9053 | -871.9053 | 27.7482 | 210.6309
|  | 35.2272 | 28.9627 | 0 | 0 | 18.5136 | 29.546 | 18.5136 | 29.546 |  | 6.9229 | 262.1148 | 1786.0539 | 893.027 | -893.027 | 42.2433 | 871.9053 | -871.9053 | 29.546
| 39 | 1.8 | 30.1293 | 0 | 0 |  |  | 18.5136 | 29.546 |  | 6.9229 | 262.1148 | 1786.0539 | 893.027 | -893.027 | 42.2433 | 871.9053 | -871.9053 | 29.546
[8 empty] | 18.5136 | 29.546 |  | 1.7989 | 263.9137 | 1792.7881 | 896.3941 | -896.3941 | 21.7423 | 885.5229 | -885.5229 | 29.546 | 212.4298
|  | 35.346 | 29.6616 | 0 | 0 | 18.573 | 31.8944 | 18.573 | 31.8944 |  | 1.7989 | 263.9137 | 1792.7881 | 896.3941 | -896.3941 | 21.7423 | 885.5229 | -885.5229 | 31.8944
| 40 | 1.8 | 34.1273 | 0 | 0 |  |  | 18.573 | 31.8944 |  | 1.7989 | 263.9137 | 1792.7881 | 896.3941 | -896.3941 | 21.7423 | 885.5229 | -885.5229 | 31.8944
[8 empty] | 18.573 | 31.8944 |  | 2.3491 | 266.2629 | 1813.9284 | 906.9642 | -906.9642 | 7.317 | 903.3057 | -903.3057 | 31.8944 | 214.7789
|  | 42.6251 | 56.2694 | 0 | 0 | 22.2125 | 58.9867 | 22.2125 | 58.9867 |  | 2.3491 | 266.2629 | 1813.9284 | 906.9642 | -906.9642 | 7.317 | 903.3057 | -903.3057 | 58.9867
| 41 | 1.8 | 61.7041 | 0 | 0 |  |  | 22.2125 | 58.9867 |  | 2.3491 | 266.2629 | 1813.9284 | 906.9642 | -906.9642 | 7.317 | 903.3057 | -903.3057 | 58.9867
[8 empty] | 22.2125 | 58.9867 |  | 27.3357 | 293.5985 | 2207.5284 | 1103.7642 | -1103.7642 | -12.9432 | 1110.2358 | -1110.2358 | 58.9867 | 242.1146
|  | 49.4672 | 81.28 | 0 | 0 | 25.6336 | 81.28 | 25.6336 | 81.28 |  | 27.3357 | 293.5985 | 2207.5284 | 1103.7642 | -1103.7642 | -12.9432 | 1110.2358 | -1110.2358 | 81.28
| 42 | 1.8 | 81.28 | 0 | 0 |  |  | 25.6336 | 81.28 |  | 27.3357 | 293.5985 | 2207.5284 | 1103.7642 | -1103.7642 | -12.9432 | 1110.2358 | -1110.2358 | 81.28
[8 empty] | 25.6336 | 81.28 |  | 22.5543 | 316.1528 | 2554.963 | 1277.4815 | -1277.4815 | -6.9786 | 1280.9708 | -1280.9708 | 81.28 | 264.6688
|  | 49.7271 | 82.2299 | 0 | 0 | 25.7635 | 81.755 | 25.7635 | 81.755 |  | 22.5543 | 316.1528 | 2554.963 | 1277.4815 | -1277.4815 | -6.9786 | 1280.9708 | -1280.9708 | 81.755
| 43 | 1.8 | 81.28 | 0 | 0 |  |  | 25.7635 | 81.755 |  | 22.5543 | 316.1528 | 2554.963 | 1277.4815 | -1277.4815 | -6.9786 | 1280.9708 | -1280.9708 | 81.755
[8 empty] | 25.7635 | 81.755 |  | 0.49242 | 316.6452 | 2569.3968 | 1284.6984 | -1284.6984 | 0 | 1284.6984 | -1284.6984 | 81.755 | 265.1612
[17 empty] | 321.9898 | -321.9898

## Guides
Guides |  | x | y | x | y
|  | 57.1776 | 81.28 | 0 | 0 | Intersection points
| 1 | 43.1382 | 0 | 0 | 0
[7 empty] | x1 | y1 | x2 | y2 | a | b | x | y | l
|  | 71.2565 | 81.28 | 0 | 0 | Front | 0 | 81.28 | 101.6 | 81.28 | 0 | 81.28
| 2 | 15.5554 | 0 | 0 | 0 | Panel G1 | 48.0179 | 28.2507 | 52.3664 | 53.4256 | 5.7894 | -249.7433 | 57.1776 | 81.28 | 99.3767
[6 empty] | Back | 0 | 0 | 101.6 | 0 | 0 | 0 | 43.1382 | 0 | 43.1382
|  | 53.1995 | 81.28 | 0 | 0
| 3 | 30.9638 | 0 | 0 | 0 | Front | 0 | 81.28 | 101.6 | 81.28 | 0 | 81.28
[6 empty] | Panel G1 | 52.6553 | 54.1367 | 61.7918 | 67.4689 | 1.4592 | -22.6987 | 71.2565 | 81.28 | 108.0922
|  | 86.6954 | 81.28 | 0 | 0 | Back | 0 | 0 | 101.6 | 0 | 0 | 0 | 15.5554 | 0 | 15.5554
| 4 | 75.033 | 0 | 0 | 0
[6 empty] | Front | 0 | 81.28 | 101.6 | 81.28 | 0 | 81.28
|  | 0 | 0 | 0 | 0 | Edges | 78.4957 | 24.1327 | 84.0999 | 63.1909 | 6.9694 | -522.9353 | 86.6954 | 81.28 | 118.8383
| 5 | 0 | 81.28 | 0 | 0 | Back | 0 | 0 | 101.6 | 0 | 0 | 0 | 75.033 | 0 | 75.033
|  | 0 | 29.6217 | 0 | 0
| 6 | 101.6 | 22.5171 | 0 | 0
|  | 0 | 0 | 0 | 0
| 7 | 101.6 | 0 | 0 | 0
|  | 0 | 70.8761 | 0 | 0
| 8 | 101.6 | 63.7715 | 0 | 0
|  | 0 | 45.4 | 0 | 0
| 9 | 101.6 | 45.4 | 0 | 0
|  | 0 | 0 | 0 | 0
| 10 | 0 | 81.28 | 0 | 0
|  | 0 | 0 | 0 | 0
| 11 | 101.6 | 0 | 0 | 0
|  | x | y
|  | 0 | 1284.6984
| S1 | 0 | -1284.6984
|  | 26.8251 | 1284.6984
| S2 | 26.8251 | -1284.6984
|  | 236.7974 | 1284.6984
| S3 | 236.7974 | -1284.6984
|  | 293.5985 | 1284.6984
| S4 | 293.5985 | -1284.6984
|  | 316.6452 | 1284.6984
| S5 | 316.6452 | -1284.6984

## Instructions
Instructions
1 | Cut out the side panels, 101.6cm x 81.3cm (2 are required)
2 | Draw out the guides on the side panels as illustrated. One panel must mirror the other
3 | Prepare the speaker baffle. This should consist of two panels, 53.6cm x 54.5cm. In the center of one panel, cut a hole that is 45.7cm in diameter. In the center of the other, cut a circle 41.8cm in diameter. Then glue both panels together, one on top of the other, with all of the edges flush.
4 | Cut out the internal panels (53.6cm x 43.5cm), (53.6cm x 25.5cm), (53.6cm x 16.2cm), (53.6cm x 21cm), (53.6cm x 28.5cm). Also cut out the bracing for the two internal panels facing the driver.
5 | Using the guides on the side panel, join the speaker baffle and all of the internal panels to the side panel.
6 | Cut out and join all the rest of the bracing panels to the internal panels.
7 | Cut out the front panel (53.6cm x 46.6cm), top and bottom panels (53.6cm x 81.3cm), and back panel (53.6cm x 98cm)
8 | Join the front panel, top and bottom panels and back panels to the side panel to which the other panels have already been joined.
9 | Double-check to ensure that all joins are airtight.
10 | Finally, join the remaining side panel to the rest of the box. This should complete the build. Again, ensure that all joins are airtight.

## Bracing
Bracing |  | x | y | x | y | Intersection points
|  | 81.5472 | 45.4 | 0 | 0
| 1 | 99.8 | 45.4 | 0 | 0 |  | x1 | y1 | x2 | y2 | a | b | x | y | l
|  | 99.8 | 1.8 | 0 | 0 | Guide 1 | 75.033 | 0 | 86.6954 | 81.28 | 6.9694 | -522.9353
|  | 1.8 | 1.8 | 0 | 0 | Guide 2 | 0 | 45.4 | 101.6 | 45.4 | 0 | 45.4 | 81.5472 | 45.4 | 93.3333
|  | 1.8 | 50.2489 | 0 | 0
|  | 34.6718 | 27.1972 | 0 | 0 | Guide 3 | 0 | 29.6217 | 101.6 | 22.5171 | -0.069927 | 29.6217
|  | 78.4957 | 24.1327 | 0 | 0 | Panel B | 49.7271 | 82.2299 | 35.346 | 29.6616 | 3.6554 | -99.5417 | 34.6718 | 27.1972 | 44.0661
|  | 81.5472 | 45.4 | 0 | 0
[6 empty] | Guide 3 | 86.6954 | 81.28 | 75.033 | 0 | 6.9694 | -522.9353
|  | 53.1995 | 79.48 | 0 | 0 | Panel I | 71.3 | 47.2 | 99.8 | 47.2 | 0 | 47.2 | 81.8055 | 47.2 | 94.4456
| 2 | 63.2766 | 66.4514 | 0 | 0
|  | 84.2255 | 64.9865 | 0 | 0 | Panel G1 | 49.7916 | 27.9443 | 54.1401 | 53.1192 | 5.7894 | -260.3185
|  | 81.8055 | 47.2 | 0 | 0 | Panel I | 35.2272 | 28.9627 | 78.6212 | 25.9283 | -0.069927 | 31.4261 | 49.7916 | 27.9443 | 57.0972
|  | 99.8 | 47.2 | 0 | 0
|  | 99.8 | 79.48 | 0 | 0 | Panel G2 | 54.1401 | 53.1192 | 63.2766 | 66.4514 | 1.4592 | -25.8829
|  | 53.1995 | 79.48 | 0 | 0 | Panel H | 84.0999 | 63.1909 | 63.1511 | 64.6558 | -0.069927 | 69.0717 | 62.0966 | 64.7295 | 89.6989
|  | 73.6255 | 63.9233 | 0 | 0
| 3 | 64.2064 | 26.9363 | 0 | 0
|  | 49.7916 | 27.9443 | 0 | 0
|  | 54.1401 | 53.1192 | 0 | 0
|  | 62.0966 | 64.7295 | 0 | 0
|  | 73.6255 | 63.9233 | 0 | 0