## Driver
- | BOXPLAN-TL1 | = | 2
Driver Information
| Name | = | B&C 18IPAL
| Database Location | = | C:\Users\brian\OneDrive\Hornresp\Drivers\
Size
| Est. Nominal Size | = | 18 | in
Driver Parameters
| Sd | = | 1210 | cm^2
| Re | = | 1.3 | Ohms
| Fs | = | 32 | Hz
| Vas | = | 164.2427 | l
| Qes | = | 0.13998
| Qms | = | 4.1999
| Qts | = | 0.13547
| Le | = | 0.65 | mH
| Pmax | = | 3400 | W
| Xmax | = | 20 | mm
Semi-Inductance
| Re' | = | 1.149 | Ohms
| Leb | = | 0.227 | mH
| Le | = | 5.925 | mH
| Ke | = | 0.058 | sH
| Rss | = | 50.054 | Ohms
Driver Dimensions
| Frame Width | = | 46 | cm | 18.1102 | in.
| Mounting Width | = | 42.164 | cm | 16.6 | in.
| Mounting Depth | = | 24.5 | cm | 9.6457 | in.
| Magnet Width | = | 16 | cm | 6.2992 | in.
| Magnet Height | = | 8.5 | cm | 3.3465 | in.
| Cone Volume | = | 5 | l
Merit Calculations
| BL^2/Re | = | 54.572
| FOM1 | = | 236.2
| FOM2 | = | 168.2
HornResp
B&C 18IPAL
Sd=1210
Bl=24.18
Cms=0.000079
Rms=14.99
Mmd=288.92
Le=0.65
Re=1.3
Pmax=3400
Xmax=20
Re'=1.149
Leb=0.227
Le=5.925
Ke=0.058
Rss=50.054
Rms=0
Ams=0
LossyLe=0
SemiInductance=1
Damping=0
Additional Data
Driver=B&C 18IPAL
FrameW=46
MountingW=42.164
MountingD=24.5
MagnetW=16
MagnetH=8.5
ConeVol=5
FrontMountVol=
Load Driver
Save Driver

## Design
BOXPLAN-TL1 | = | 2
Driver Dimensions
Frame Width | = | 46 | cm | 18.1102 | in |  | Plot
Mounting Width | = | 42.164 | cm | 16.6 | in | x | Panel A, front baffle
Mounting Depth | = | 24.5 | cm | 9.6457 | in | x | Panel B, top, bottom
Magnet Width | = | 16 | cm | 6.2992 | in | x | Panel C, rear panel
Magnet Height | = | 8.5 | cm | 3.3465 | in | x | Panel D, side panels
[6 empty] | x | Panel E, 1st internal
Box Parameters | [5 empty] | x | Panel F, 2nd internal
Width (external) | = | 60 | cm | 23.622 | in | x | Panel G, 3rd internal
Depth (External) | = | 50 | cm | 19.685 | in
Height (External) | = | 100 | cm | 39.3701 | in |  | Plot
Panel Thickness | = | 1.9 | cm | 0.74803 | in | x | Advanced Centerline
Panel A Offset | = | 0 | cm | 0 | in | x | Sample points
Driver Offset | = | 28 | cm | 11.0236 | in | x | Driver
Vent Expansion | = | 1.415
Internal Width | = | 56.2 | cm | 22.126 | in
Internal Height | = | 14.1333 | cm | 5.5643 | in
Internal CSA | = | 794.2933 | cm^2 | 123.1157 | in^2
Vent Height | = | 19.9987 | cm | 7.8735 | in
Vent CSA | = | 1123.9251 | cm^2 | 174.2087 | in^2
Source Voltage | = | 2.83 | V
Series Impedance | = | 0.1 | Ohms
System Impedance | = | 1.3 | Ohms
Power Level | = | 6.1607 | Watts
Driver Arrangement | =
HornResp Params
S1 | = | 794.2933 | cm^2
S2 | = | 794.2933 | cm^2
S3 | = | 794.2933 | cm^2
S4 | = | 1123.9251 | cm^2
S5 | = | 1123.9251 | cm^2
L12 | = | 51 | cm | 20.0787 | in
L23 | = | 169.4761 | cm | 66.7229 | in
L34 | = | 14.6552 | cm | 5.7698 | in
L45 | = | 33.9667 | cm | 13.3727 | in
L (actual) | = | 269.0979 | cm | 105.9441 | in
Path | = | 35.2 | cm | 13.8583 | in
Estimated Fb | = | 30.3088 | Hz
Export Filename | = | C:\Users\brian\OneDrive\Hornresp\Import\BOXPLAN.TXT
Comment | = | BOXPLAN-TL1 2 - 2026-07-30 01:49:45
Panel Dimensions
Vol. (net) | = | 235.6394 | l. | 8.3215 | cu.ft.
Vol. (gross) | = | 300 | l. | 10.59 | cu.ft.
Panels |  | p | x | y |  | # | v
Panel A, front baffle |  | 1.9 | 56.2 | 74.3013 |  | 1 | 7.9339
Panel B, top, bottom |  | 1.9 | 56.2 | 50 |  | 2 | 10.678
Panel C, rear panel |  | 1.9 | 56.2 | 96.2 |  | 1 | 10.2722
Panel D, side panels |  | 1.9 | 50 | 100 |  | 2 | 19
Panel E, 1st internal |  | 1.9 | 56.2 | 33.9667 |  | 1 | 3.627
Panel F, 2nd internal |  | 1.9 | 56.2 | 60.168 |  | 1 | 6.4247
Panel G, 3rd internal |  | 1.9 | 56.2 | 60.168 |  | 1 | 6.4247
(Offset) |  | 0 | 56.2 | 74.3013 |  | 1 | 0
[6 empty] | Pnl Vol | 64.3606 | l
[9 empty] | Axes | x | y
[9 empty] | Axis 1 | 0 | 0
[10 empty] | 0 | 105
[9 empty] | Axis 2 | 0 | 0
[10 empty] | 105 | 0
Export Sim
Bass Whistle!
A Good Start..?

## Hornresp (hidden)
1 |  | 1
2S
2P
1
ID | = | BOXPLAN |  | ID=BOXPLAN
Ang | = | 2.0 x Pi |  | Ang=2.0 x Pi
Eg | = | 2.83 |  | Eg=2.83
Rg | = | 0.1 |  | Rg=0.1
Fta | = | 0 |  | Fta=0
S1 | = | 794.3 |  | S1=794.3
S2 | = | 794.3 |  | S2=794.3
Par | = | 51 |  | Par=51
F12 | = | 0 |  | F12=0
S2 | = | 794.3 |  | S2=794.3
S3 | = | 794.3 |  | S3=794.3
Par | = | 169.5 |  | Par=169.5
F23 | = | 0 |  | F23=0
S3 | = | 794.3 |  | S3=794.3
S4 | = | 1123.9 |  | S4=1123.9
Par | = | 14.7 |  | Par=14.7
F34 | = | 0 |  | F34=0
S4 | = | 1123.9 |  | S4=1123.9
S5 | = | 1123.9 |  | S5=1123.9
Par | = | 34 |  | Par=34
F45 | = | 0 |  | F45=0
Sd | = | 1210 |  | Sd=1210
Bl | = | 24.18 |  | Bl=24.18
Cms | = | 7.9e-05 |  | Cms=0.000079
Rms | = | 14.99 |  | Rms=14.99
Mmd | = | 288.92 |  | Mmd=288.92
Le | = | 0.65 |  | Le=0.65
Re | = | 1.3 |  | Re=1.3
OD | = | 1 |  | OD=1
Vrc | = | 0 |  | Vrc=0
Lrc | = | 0 |  | Lrc=0
Ap1 | = | 0 |  | Ap1=0
Lp | = | 0 |  | Lp=0
Vtc | = | 0 |  | Vtc=0
Atc | = | 0 |  | Atc=0
Pmax | = | 3400 |  | Pmax=3400
Xmax | = | 20 |  | Xmax=20
Path | = | 35.2 |  | Path=35.2
Mass | = | 0 |  | Mass=0
Re' | = | 1.149 |  | Re'=1.149
Leb | = | 0.227 |  | Leb=0.227
Le | = | 5.925 |  | Le=5.925
Ke | = | 0.058 |  | Ke=0.058
Rss | = | 50.054 |  | Rss=50.054
Rms | = | 0 |  | Rms=0
Ams | = | 0 |  | Ams=0
|  | Fr1=0.00 | x
|  | Fr2=0.00 | x
|  | Fr3=0.00 | x
|  | Fr4=0.00 | x
|  | Tal1=100 | x
|  | Tal2=100 | x
|  | Tal3=100 | x
|  | Tal4=100 | x
Comment | = | BOXPLAN-TL1 2 - 2026-07-30 01:49:45 |  | Comment=BOXPLAN-TL1 2 - 2026-07-30 01:49:45
|  | ~~~~~~~~~~~~~~~~~~~~~~~~~~~~~~~~~~~~~~~~~~~~~~~~~~~~~~~~~~~~~~~~~~~~~~~~~~~~~~~~~~~~ | x
|  | FILTER | x
|  | 0 0.01 0.0 -1 0 0.01 0.0 -1 0 0.01 0.0 -1 | x
|  | 0 0.01 0.0 -1 0 0.01 0.0 -1 0 0.01 0.0 -1 | x
|  | 0 0 0 0 | x
|  | 1 30.50.5 | x
|  | 0.50.50.50.5 | x
|  | SSSS | x
|  | 0111 | x
|  | 1111 | x
|  | 0022 | x
|  | 1111 | x
|  | 111 | x
|  | 000 | x
|  | ~~~~~~~~~~~~~~~~~~~~~~~~~~~~~~~~~~~~~~~~~~~~~~~~~~~~~~~~~~~~~~~~~~~~~~~~~~~~~~~~~~~~ | x

## Panels (hidden)
Offset | x | y
| 5 | 5
Driver #1 | x | y
| 5 | 29.1 | 5 | 29.1
| 5 | 75.1 | 5 | 75.1
| 5 | 73.182 | 5 | 73.182
| 21 | 60.1 | 21 | 60.1
| 29.5 | 60.1 | 29.5 | 60.1
| 29.5 | 44.1 | 29.5 | 44.1
| 21 | 44.1 | 21 | 44.1
| 5 | 31.018 | 5 | 31.018
| 5 | 52.1 | 5 | 52.1
| 21 | 52.1 | 21 | 52.1
| 21 | 44.1 | 21 | 44.1
| 21 | 60.1 | 21 | 60.1
Driver #2 | 5 | 29.1 | 5 | 29.1
| 5 | 75.1 | 5 | 75.1
| 5 | 73.182 | 5 | 73.182
| 21 | 60.1 | 21 | 60.1
| 29.5 | 60.1 | 29.5 | 60.1
| 29.5 | 44.1 | 29.5 | 44.1
| 21 | 44.1 | 21 | 44.1
| 5 | 31.018 | 5 | 31.018
| 5 | 52.1 | 5 | 52.1
| 21 | 52.1 | 21 | 52.1
| 21 | 44.1 | 21 | 44.1
| 21 | 60.1 | 21 | 60.1
X-axis | 5 | 5
| 105 | 5
Y-axis | 5 | 5
| 5 | 105
[5 empty] | dx | dy
Panel A, front baffle | 5 | 28.7987 | 5 | 28.7987
| 5 | 103.1 | 5 | 103.1 | 0 | -74.3013 | 74.3013
| 6.9 | 103.1 | 6.9 | 103.1 | -1.9 | 0 | 1.9
| 6.9 | 28.7987 | 6.9 | 28.7987 | 0 | 74.3013 | 74.3013
| 5 | 28.7987 | 5 | 28.7987 | 1.9 | 0 | 1.9
Panel B, top, bottom | 5 | 5 | 5 | 5
| 55 | 5 | 55 | 5 | -50 | 0 | 50
| 55 | 6.9 | 55 | 6.9 | 0 | -1.9 | 1.9
| 5 | 6.9 | 5 | 6.9 | 50 | 0 | 50
| 5 | 5 | 5 | 5 | 0 | 1.9 | 1.9
Panel B, top, bottom | 5 | 103.1 | 5 | 103.1
| 55 | 103.1 | 55 | 103.1 | -50 | 0 | 50
| 55 | 105 | 55 | 105 | 0 | -1.9 | 1.9
| 5 | 105 | 5 | 105 | 50 | 0 | 50
| 5 | 103.1 | 5 | 103.1 | 0 | 1.9 | 1.9
Panel C, rear panel | 55 | 6.9 | 55 | 6.9
| 53.1 | 6.9 | 53.1 | 6.9 | 1.9 | 0 | 1.9
| 53.1 | 103.1 | 53.1 | 103.1 | 0 | -96.2 | 96.2
| 55 | 103.1 | 55 | 103.1 | -1.9 | 0 | 1.9
| 55 | 6.9 | 55 | 6.9 | 0 | 96.2 | 96.2
Panel D, side panels | 5 | 5 | 5 | 5
| 55 | 5 | 55 | 5 | -50 | 0 | 50
| 55 | 105 | 55 | 105 | 0 | -100 | 100
| 5 | 105 | 5 | 105 | 50 | 0 | 50
| 5 | 5 | 5 | 5 | 0 | 100 | 100
Panel E, 1st internal | 5 | 26.8987 | 5 | 26.8987
| 38.9667 | 26.8987 | 38.9667 | 26.8987 | -33.9667 | 0 | 33.9667
| 38.9667 | 28.7987 | 38.9667 | 28.7987 | 0 | -1.9 | 1.9
| 5 | 28.7987 | 5 | 28.7987 | 33.9667 | 0 | 33.9667
| 5 | 26.8987 | 5 | 26.8987 | 0 | 1.9 | 1.9
Panel F, 2nd internal | 38.9667 | 28.7987 | 38.9667 | 28.7987
| 38.9667 | 88.9667 | 38.9667 | 88.9667 | 0 | -60.168 | 60.168
| 37.0667 | 88.9667 | 37.0667 | 88.9667 | 1.9 | 0 | 1.9
| 37.0667 | 28.7987 | 37.0667 | 28.7987 | 0 | 60.168 | 60.168
| 38.9667 | 28.7987 | 38.9667 | 28.7987 | -1.9 | 0 | 1.9
Panel G, 3rd internal | 22.9333 | 103.1 | 22.9333 | 103.1
| 22.9333 | 42.932 | 22.9333 | 42.932 | 0 | 60.168 | 60.168
| 21.0333 | 42.932 | 21.0333 | 42.932 | 1.9 | 0 | 1.9
| 21.0333 | 103.1 | 21.0333 | 103.1 | 0 | -60.168 | 60.168
| 22.9333 | 103.1 | 22.9333 | 103.1 | -1.9 | 0 | 1.9
21.0333

## Path (hidden)
| S | L | D
S1 | 794.2933 | 0 | 0
S2 | 794.2933 | 51 | 51
S3 | 794.2933 | 220.4761 | 169.4761
S4 | 1123.9251 | 235.1313 | 14.6552
S5 | 1123.9251 | 269.0979 | 33.9667
[6 empty] | 13.9667 | 103.1
Path Calculations |  | x | y | x | y |  | d | x | y | dS | d | L | s
|  | 21.0333 | 103.1 | 21.0333 | 103.1 | 13.9667 | 103.1 | 13.9667 | 103.1 |  | 0 | 0 | 0
|  | 6.9 | 103.1 | 6.9 | 103.1 |  |  | 13.9667 | 103.1 |  | 0 | 0 | 0
| S1 | [6 empty] | 13.9667 | 103.1 | 14.1333 | 0 | 0 | 794.2933
|  | 21.0333 | 52.1 | 21.0333 | 52.1 | 13.9667 | 52.1 | 13.9667 | 52.1 |  | 0 | 0 | 0
|  | 6.9 | 52.1 | 6.9 | 52.1 |  |  | 13.9667 | 52.1 |  | 0 | 0 | 0
| S2 | [6 empty] | 13.9667 | 52.1 | 14.1333 | 51 | 51 | 794.2933
|  | 21.0333 | 42.932 | 21.0333 | 42.932 | 13.9667 | 42.932 | 13.9667 | 42.932 |  | 0 | 0 | 0
|  | 6.9 | 42.932 | 6.9 | 42.932 |  |  | 13.9667 | 42.932 |  | 0 | 0 | 0
[8 empty] | 13.9667 | 42.932 | 14.1333 | 9.168 | 60.168 | 794.2933
|  | 21.0333 | 42.932 | 21.0333 | 42.932 | 13.9667 | 39.3987 | 13.9667 | 39.3987 |  | 0 | 0 | 0
|  | 6.9 | 35.8653 | 6.9 | 35.8653 |  |  | 13.9667 | 39.3987 |  | 0 | 0 | 0
[8 empty] | 13.9667 | 39.3987 | 15.8015 | 3.5333 | 63.7013 | 888.0469
|  | 21.0333 | 42.932 | 21.0333 | 42.932 | 17.5 | 35.8653 | 17.5 | 35.8653 |  | 0 | 0 | 0
|  | 13.9667 | 28.7987 | 13.9667 | 28.7987 |  |  | 17.5 | 35.8653 |  | 0 | 0 | 0
[8 empty] | 17.5 | 35.8653 | 15.8015 | 4.9969 | 68.6982 | 888.0469
|  | 21.0333 | 42.932 | 21.0333 | 42.932 | 21.0333 | 35.8653 | 21.0333 | 35.8653 |  | 0 | 0 | 0
|  | 21.0333 | 28.7987 | 21.0333 | 28.7987 |  |  | 21.0333 | 35.8653 |  | 0 | 0 | 0
[8 empty] | 21.0333 | 35.8653 | 14.1333 | 3.5333 | 72.2316 | 794.2933
|  | 22.9333 | 42.932 | 22.9333 | 42.932 | 22.9333 | 35.8653 | 22.9333 | 35.8653 |  | 0 | 0 | 0
|  | 22.9333 | 28.7987 | 22.9333 | 28.7987 |  |  | 22.9333 | 35.8653 |  | 0 | 0 | 0
[8 empty] | 22.9333 | 35.8653 | 14.1333 | 1.9 | 74.1316 | 794.2933
|  | 22.9333 | 42.932 | 22.9333 | 42.932 | 26.4667 | 35.8653 | 26.4667 | 35.8653 |  | 0 | 0 | 0
|  | 30 | 28.7987 | 30 | 28.7987 |  |  | 26.4667 | 35.8653 |  | 0 | 0 | 0
[8 empty] | 26.4667 | 35.8653 | 15.8015 | 3.5333 | 77.6649 | 888.0469
|  | 22.9333 | 42.932 | 22.9333 | 42.932 | 30 | 39.3987 | 30 | 39.3987 |  | 0 | 0 | 0
|  | 37.0667 | 35.8653 | 37.0667 | 35.8653 |  |  | 30 | 39.3987 |  | 0 | 0 | 0
[8 empty] | 30 | 39.3987 | 15.8015 | 4.9969 | 82.6618 | 888.0469
|  | 22.9333 | 42.932 | 22.9333 | 42.932 | 30 | 42.932 | 30 | 42.932 |  | 0 | 0 | 0
|  | 37.0667 | 42.932 | 37.0667 | 42.932 |  |  | 30 | 42.932 |  | 0 | 0 | 0
[8 empty] | 30 | 42.932 | 14.1333 | 3.5333 | 86.1951 | 794.2933
|  | 37.0667 | 88.9667 | 37.0667 | 88.9667 | 30 | 88.9667 | 30 | 88.9667 |  | 0 | 0 | 0
|  | 22.9333 | 88.9667 | 22.9333 | 88.9667 |  |  | 30 | 88.9667 |  | 0 | 0 | 0
[8 empty] | 30 | 88.9667 | 14.1333 | 46.0347 | 132.2298 | 794.2933
|  | 37.0667 | 88.9667 | 37.0667 | 88.9667 | 30 | 92.5 | 30 | 92.5 |  | 0 | 0 | 0
|  | 22.9333 | 96.0333 | 22.9333 | 96.0333 |  |  | 30 | 92.5 |  | 0 | 0 | 0
[8 empty] | 30 | 92.5 | 15.8015 | 3.5333 | 135.7631 | 888.0469
|  | 37.0667 | 88.9667 | 37.0667 | 88.9667 | 33.5333 | 96.0333 | 33.5333 | 96.0333 |  | 0 | 0 | 0
|  | 30 | 103.1 | 30 | 103.1 |  |  | 33.5333 | 96.0333 |  | 0 | 0 | 0
[8 empty] | 33.5333 | 96.0333 | 15.8015 | 4.9969 | 140.76 | 888.0469
|  | 37.0667 | 88.9667 | 37.0667 | 88.9667 | 37.0667 | 96.0333 | 37.0667 | 96.0333 |  | 0 | 0 | 0
|  | 37.0667 | 103.1 | 37.0667 | 103.1 |  |  | 37.0667 | 96.0333 |  | 0 | 0 | 0
[8 empty] | 37.0667 | 96.0333 | 14.1333 | 3.5333 | 144.2933 | 794.2933
|  | 38.9667 | 88.9667 | 38.9667 | 88.9667 | 38.9667 | 96.0333 | 38.9667 | 96.0333 |  | 0 | 0 | 0
|  | 38.9667 | 103.1 | 38.9667 | 103.1 |  |  | 38.9667 | 96.0333 |  | 0 | 0 | 0
[8 empty] | 38.9667 | 96.0333 | 14.1333 | 1.9 | 146.1933 | 794.2933
|  | 38.9667 | 88.9667 | 38.9667 | 88.9667 | 38.9667 | 96.0333 | 38.9667 | 96.0333 |  | 0 | 0 | 0
|  | 38.9667 | 103.1 | 38.9667 | 103.1 |  |  | 38.9667 | 96.0333 |  | 0 | 0 | 0
[8 empty] | 38.9667 | 96.0333 | 14.1333 | 0 | 146.1933 | 794.2933
|  | 38.9667 | 88.9667 | 38.9667 | 88.9667 | 42.5 | 96.0333 | 42.5 | 96.0333 |  | 0 | 0 | 0
|  | 46.0333 | 103.1 | 46.0333 | 103.1 |  |  | 42.5 | 96.0333 |  | 0 | 0 | 0
[8 empty] | 42.5 | 96.0333 | 15.8015 | 3.5333 | 149.7267 | 888.0469
|  | 38.9667 | 88.9667 | 38.9667 | 88.9667 | 46.0333 | 92.975 | 46.0333 | 92.975 |  | 0 | 0 | 0
|  | 53.1 | 96.9833 | 53.1 | 96.9833 |  |  | 46.0333 | 92.975 |  | 0 | 0 | 0
[8 empty] | 46.0333 | 92.975 | 16.2486 | 4.6731 | 154.3998 | 913.1731
|  | 38.9667 | 88.9667 | 38.9667 | 88.9667 | 46.0333 | 88.9667 | 46.0333 | 88.9667 |  | 0 | 0 | 0
|  | 53.1 | 88.9667 | 53.1 | 88.9667 |  |  | 46.0333 | 88.9667 |  | 0 | 0 | 0
[8 empty] | 46.0333 | 88.9667 | 14.1333 | 4.0083 | 158.4081 | 794.2933
|  | 53.1 | 28.7987 | 53.1 | 28.7987 | 46.0333 | 28.7987 | 46.0333 | 28.7987 |  | 0 | 0 | 0
|  | 38.9667 | 28.7987 | 38.9667 | 28.7987 |  |  | 46.0333 | 28.7987 |  | 0 | 0 | 0
[8 empty] | 46.0333 | 28.7987 | 14.1333 | 60.168 | 218.5761 | 794.2933
|  | 53.1 | 26.8987 | 53.1 | 26.8987 | 46.0333 | 26.8987 | 46.0333 | 26.8987 |  | 0 | 0 | 0
|  | 38.9667 | 26.8987 | 38.9667 | 26.8987 |  |  | 46.0333 | 26.8987 |  | 0 | 0 | 0
| S3 | [6 empty] | 46.0333 | 26.8987 | 14.1333 | 1.9 | 220.4761 | 794.2933
|  | 53.1 | 16.8993 | 53.1 | 16.8993 | 46.0333 | 21.899 | 46.0333 | 21.899 |  | 0 | 0 | 0
|  | 38.9667 | 26.8987 | 38.9667 | 26.8987 |  |  | 46.0333 | 21.899 |  | 0 | 0 | 0
[8 empty] | 46.0333 | 21.899 | 17.3129 | 4.9997 | 225.4758 | 972.987
|  | 46.0333 | 6.9 | 46.0333 | 6.9 | 42.5 | 16.8993 | 42.5 | 16.8993 |  | 0 | 0 | 0
|  | 38.9667 | 26.8987 | 38.9667 | 26.8987 |  |  | 42.5 | 16.8993 |  | 0 | 0 | 0
[8 empty] | 42.5 | 16.8993 | 21.2105 | 6.1222 | 231.5979 | 1192.029
|  | 38.9667 | 6.9 | 38.9667 | 6.9 | 38.9667 | 16.8993 | 38.9667 | 16.8993 |  | 0 | 0 | 0
|  | 38.9667 | 26.8987 | 38.9667 | 26.8987 |  |  | 38.9667 | 16.8993 |  | 0 | 0 | 0
| S4 | [6 empty] | 38.9667 | 16.8993 | 19.9987 | 3.5333 | 235.1313 | 1123.9251
|  | 5 | 6.9 | 5 | 6.9 | 5 | 16.8993 | 5 | 16.8993 |  | 0 | 0 | 0
|  | 5 | 26.8987 | 5 | 26.8987 |  |  | 5 | 16.8993 |  | 0 | 0 | 0
| S5 | [6 empty] | 5 | 16.8993 | 19.9987 | 33.9667 | 269.0979 | 1123.9251