## Driver
4th Order BP (Slot) | = | 1.0
Driver Information
Name | = | Dayton Audio DA270-8
Database Location | = | I:\Users\Brian.Steele\OneDrive\Hornresp\Drivers\
Size
Est. Nominal Size | = | 10 | in
Driver Parameters
Sd | = | 346.4 | cm^2
Re | = | 6.3 | Ohms
Fs | = | 27.8025 | Hz
Vas | = | 108.0273 | l
Qes | = | 0.54998
Qms | = | 1.9501
Qts | = | 0.42899
Le | = | 1.2 | mH
Pmax | = | 80 | W
Xmax | = | 6.1 | mm
Semi-Inductance
Re' | = | 6.49 | Ohms
Leb | = | 0.22 | mH
Le | = | 1.15 | mH
Ke | = | 0.11 | sH
Rss | = | 24.43 | Ohms
Driver Dimensions
Frame Width | = | 27 | cm | 10.6299 | in
Mounting Width | = | 22.7 | cm | 8.937 | in
Mounting Depth | = | 11.5 | cm | 4.5276 | in
Magnet Width | = | 12.5 | cm | 4.9213 | in
Magnet Height | = | 2.5 | cm | 0.98425 | in
Cone Volume | = | 1 | l | 0.0353 | cu.ft.
Motor Volume | = | 1 | l | 0.0353 | cu.ft.
Merit Calculations
BL^2/Re | = | 54.572
FOM1 | = | 64.8
FOM2 | = | 83.5
HornResp
Dayton Audio DA270-8
Sd=346.40
Bl=10.17
Cms=0.000634
Rms=4.63
Mmd=47.98
Le=1.2
Re=6.3
Pmax=80
Xmax=6.1
Re'=6.49
Leb=0.22
Le=1.15
Ke=0.11
Rss=24.43
Rms=0.00
Ams=0.00
LossyLe=0
SemiInductance=1
Damping=1
Additional Data
Driver=Dayton Audio DA270-8
FrameW=27
MountingW=22.7
MountingD=11.5
MagnetW=12.5
MagnetH=2.5
ConeVol=1
FrontMountVol=1
Load Driver
Save Driver

## Design
4th Order BP (Slot) | = | 1.0
Box Dimensions
Driver Frame | = | 27 | cm | 10.6299 | in | Plot |  |  |  | -
Width (external) | = | 31 | cm | 12.2047 | in | Panel A, front panel |  |  | x
Depth (External) | = | 45 | cm | 17.7165 | in | Panel B, internal baffle |  |  | x
Height (External) | = | 45 | cm | 17.7165 | in | Panel C, bottom |  |  | x
Sealed/Vented Ratio | = | 1 |  |  |  | Panel D, rear panel |  |  | x
Driver Offset | = | 7.5 | cm | 2.9528 | in | Panel E, side panels |  |  | x
Ap/Sd | = | 0.5 |  |  |  | Panel F, port panel |  |  | x
Lpt/D | = | 0.55 |  |  |  | Panel G, top |  |  | x
Vent Length | = | 24.75 | cm | 9.7441 | in | Advanced Centerline |  |  | x
Total Vent Area | = | 173.2 | cm^2 | 26.8461 | in^2 | Sample points |  |  | x
Baffle Width | = | 27.2 | cm | 10.7087 | in | Driver |  |  | x
Vent Height | = | 6.3676 | cm | 2.5069 | in
Vent Ratio (W/H) | = | 4.2716 |  | 1.6817
Source Information
Source Voltage | = | 20 | V
Series Impedance | = | 0.1 | Ohms
Power Level | = | 63.4921 | Watts
HornResp Params |  | Derived |  | Target
S1 | = | 309.6 | cm^2
S2 | = | 309.6 | cm^2
S2S | = | 309.6 | cm^2
S3 | = | 309.6 | cm^2
S3S | = | 534.5 | cm^2
S4 | = | 534.5 | cm^2
L12 | = | 21 | cm
L23 | = | 1.9 | cm
L34 | = | 18.4 | cm
Vrc | = | 22.0206 | l | n/a
Lrc | = | 21.55 | cm | n/a
Ap | = | 173.2 | cm^2 | n/a
Lpt | = | 24.8 | cm | n/a
Path | = | 0 | cm
Internal Height | = | 34.8324 | cm
Total Volume | = | 43.2406 | l
Volume Accuracy | = | 99.88%
Vent Aspect Ratio | = | 4.2716
Equivalent Vent Dia. | = | 14.8501 | cm | 5.8465 | in
Note: The slot vent can be replaced with a circular vent with the same length and cross-sectional area
Box Volume | [10 empty] | If you plan to do this, change the value for "p" for Panel G in the "Box Design" section to be double the thickness of the tube's walls
Box Volume (net) | = | 43.1893 | l | 1.5252 | cu.ft.
Box Volume (gross) | = | 62.775 | l | 2.216 | cu.ft.
Export Filename | = | I:\Users\Brian.Steele\OneDrive\Hornresp\Import\BOXPLAN.TXT
Comment | = | Dayton Audio DA270-8 - BOXPLAN-BP4SLOT 1.0
Box Design
Vol. (net) | = | 43.1893 | l. | 1.5252 | cu.ft. | [5 empty] | c | 344 | m/s
Vol. (gross) | = | 62.775 | l. | 2.216 | cu.ft. | [5 empty] | Box Modes | D | W | H
Panels |  | p | x | y |  | # | v |  |  |  |  | 39.3 | 27.2 | 41.2
Panel A, front panel |  | 1.9 | 27.2 | 34.8324 |  | 1 | 1.8001 |  |  |  | 417 Hz | 0 | 0 | 1
Panel B, internal baffle |  | 1.9 | 27.2 | 41.2 |  | 1 | 2.1292 |  |  |  | 632 Hz | 0 | 1 | 0
Panel C, bottom |  | 1.9 | 27.2 | 45 |  | 1 | 2.3256 |  |  |  | 438 Hz | 1 | 0 | 0
Panel D, rear panel |  | 1.9 | 27.2 | 43.1 |  | 1 | 2.2274
Panel E, side panels |  | 1.9 | 45 | 45 |  | 2 | 7.695 |  |  |  | Vent Modes
Panel F, port panel |  | 1.9 | 27.2 | 24.75 |  | 1 | 1.2791 |  |  |  | D | 14.8501 | cm
Panel G, top |  | 1.9 | 27.2 | 41.2 |  | 1 | 2.1292 |  |  |  | F | 468.9195 | Hz
[6 empty] | Pnl Vol | 19.5857 | l
Equivalent Parameters
Vc2 - Sealed Volume | = | 22.0206 | l
Vc1 - Vented Volume | = | 16.8734 | l
Vent Diameter | = | 14.8501 | cm
Lp1 - Vent Length | = | 24.8 | cm
Ap1 - Vent Area | = | 173.2 | cm^2
Lc1 - Box Depth | = | 41.3 | cm
Lo1 - Driver Offset | = | 21 | cm
[15 empty] | Axes | x | y
[15 empty] | Axis 1 | 0 | 0
[16 empty] | 0 | 50
[15 empty] | Axis 2 | 0 | 0
[16 empty] | 50 | 0
Import Sim
Best Fit!
Reset
Export Sim

## Panel Calculations (hidden)
Offset | x | y | d
| 5 | 5 | 10
Baffle | 6.9 | 28.45 | 0 | 1 | 0
| 48.1 | 28.45
Driver | x | y
| 14.4 | 28.45 |  | 14.4 | 28.45
| 41.4 | 28.45 |  | 41.4 | 28.45
| 39.25 | 28.45 |  | 39.25 | 28.45
| 34.15 | 23.35 |  | 34.15 | 23.35
| 34.15 | 20.85 |  | 34.15 | 20.85
| 21.65 | 20.85 |  | 21.65 | 20.85
| 21.65 | 23.35 |  | 21.65 | 23.35
| 16.55 | 28.45 |  | 16.55 | 28.45
Driver Center | 27.9 | 28.45 |  | 27.9 | 28.45
| 27.9 | 20.85 |  | 27.9 | 20.85
| 21.65 | 23.35 |  | 21.65 | 23.35
| 34.15 | 23.35 |  | 34.15 | 23.35
|  |  | X-axis | 5 | 5
|  |  |  | 91 | 5
|  |  | Y-axis | 5 | 5
|  |  |  | 5 | 91
[7 empty] | dx | dy
Panel A, front panel | 5 | 15.1676 |  | 5 | 15.1676 | 27.2 |  |  | 34.8324
x | 5 | 50 |  | 5 | 50 |  | 0 | -34.8324 | 34.8324
1.9 | 6.9 | 50 |  | 6.9 | 50 |  | -1.9 | 0 | 1.9
| 6.9 | 15.1676 |  | 6.9 | 15.1676 |  | 0 | 34.8324 | 34.8324
| 5 | 15.1676 |  | 5 | 15.1676 |  | 1.9 | 0 | 1.9
Panel B, internal baffle | 6.9 | 28.45 |  | 6.9 | 28.45 | 27.2 |  |  | 41.2
x | 48.1 | 28.45 |  | 48.1 | 28.45 |  | -41.2 | 0 | 41.2
1.9 | 48.1 | 26.55 |  | 48.1 | 26.55 |  | 0 | 1.9 | 1.9
| 6.9 | 26.55 |  | 6.9 | 26.55 |  | 41.2 | 0 | 41.2
| 6.9 | 28.45 |  | 6.9 | 28.45 |  | 0 | -1.9 | 1.9
Panel C, bottom | 5 | 5 |  | 5 | 5 | 27.2 |  |  | 45
x | 50 | 5 |  | 50 | 5 |  | -45 | 0 | 45
1.9 | 50 | 6.9 |  | 50 | 6.9 |  | 0 | -1.9 | 1.9
| 5 | 6.9 |  | 5 | 6.9 |  | 45 | 0 | 45
| 5 | 5 |  | 5 | 5 |  | 0 | 1.9 | 1.9
Panel G, top | 6.9 | 50 |  | 6.9 | 50 | 27.2 |  |  | 41.2
x | 48.1 | 50 |  | 48.1 | 50 |  | -41.2 | 0 | 41.2
1.9 | 48.1 | 48.1 |  | 48.1 | 48.1 |  | 0 | 1.9 | 1.9
| 6.9 | 48.1 |  | 6.9 | 48.1 |  | 41.2 | 0 | 41.2
| 6.9 | 50 |  | 6.9 | 50 |  | 0 | -1.9 | 1.9
Panel D, rear panel | 50 | 6.9 |  | 50 | 6.9 | 27.2 |  |  | 43.1
x | 48.1 | 6.9 |  | 48.1 | 6.9 |  | 1.9 | 0 | 1.9
1.9 | 48.1 | 50 |  | 48.1 | 50 |  | 0 | -43.1 | 43.1
| 50 | 50 |  | 50 | 50 |  | -1.9 | 0 | 1.9
| 50 | 6.9 |  | 50 | 6.9 |  | 0 | 43.1 | 43.1
Panel F, port panel | 5 | 13.2676 |  | 5 | 13.2676 | 27.2 |  |  | 24.75
x | 29.75 | 13.2676 |  | 29.75 | 13.2676 |  | -24.75 | 0 | 24.75
1.9 | 29.75 | 15.1676 |  | 29.75 | 15.1676 |  | 0 | -1.9 | 1.9
| 5 | 15.1676 |  | 5 | 15.1676 |  | 24.75 | 0 | 24.75
| 5 | 13.2676 |  | 5 | 13.2676 |  | 0 | 1.9 | 1.9
Panel E, side panels | 5 | 5 |  | 5 | 5 | 45 |  |  | 45
x | 50 | 5 |  | 50 | 5 |  | -45 | 0 | 45
1.9 | 50 | 50 |  | 50 | 50 |  | 0 | -45 | 45
| 5 | 50 |  | 5 | 50 |  | 45 | 0 | 45
| 5 | 5 |  | 5 | 5 |  | 0 | 45 | 45
Panel E, side panels | 60 | 5 |  | 60 | 5 | 1.9 |  |  | 45
x | 61.9 | 5 |  | 61.9 | 5 |  | -1.9 | 0 | 1.9
1.9 | 61.9 | 50 |  | 61.9 | 50 |  | 0 | -45 | 45
| 60 | 50 |  | 60 | 50 |  | 1.9 | 0 | 1.9
| 60 | 5 |  | 60 | 5 |  | 0 | 45 | 45
Panel A, front panel | 61.9 | 15.1676 |  | 61.9 | 15.1676 | 27.2 |  |  | 34.8324
x | 89.1 | 15.1676 |  | 89.1 | 15.1676 |  | -27.2 | 0 | 27.2
1.9 | 89.1 | 50 |  | 89.1 | 50 |  | 0 | -34.8324 | 34.8324
| 61.9 | 50 |  | 61.9 | 50 |  | 27.2 | 0 | 27.2
| 61.9 | 15.1676 |  | 61.9 | 15.1676 |  | 0 | 34.8324 | 34.8324
Panel E, side panels | 89.1 | 5 |  | 89.1 | 5 | 1.9 |  |  | 45
x | 91 | 5 |  | 91 | 5 |  | -1.9 | 0 | 1.9
1.9 | 91 | 50 |  | 91 | 50 |  | 0 | -45 | 45
| 89.1 | 50 |  | 89.1 | 50 |  | 1.9 | 0 | 1.9
| 89.1 | 5 |  | 89.1 | 5 |  | 0 | 45 | 45
Panel C, bottom | 61.9 | 5 |  | 61.9 | 5 | 1.9 |  |  | 27.2
x | 61.9 | 6.9 |  | 61.9 | 6.9 |  | 0 | -1.9 | 1.9
1.9 | 89.1 | 6.9 |  | 89.1 | 6.9 |  | -27.2 | 0 | 27.2
| 89.1 | 5 |  | 89.1 | 5 |  | 0 | 1.9 | 1.9
| 61.9 | 5 |  | 61.9 | 5 |  | 27.2 | 0 | 27.2
Panel F, port panel | 61.9 | 15.1676 |  | 61.9 | 15.1676 | 1.9 |  |  | 27.2
x | 61.9 | 13.2676 |  | 61.9 | 13.2676 |  | 0 | 1.9 | 1.9
1.9 | 89.1 | 13.2676 |  | 89.1 | 13.2676 |  | -27.2 | 0 | 27.2
| 89.1 | 15.1676 |  | 89.1 | 15.1676 |  | 0 | -1.9 | 1.9
| 61.9 | 15.1676 |  | 61.9 | 15.1676 |  | 27.2 | 0 | 27.2
Panel G, top | 61.9 | 50 |  | 61.9 | 50 | 1.9 |  |  | 27.2
x | 61.9 | 48.1 |  | 61.9 | 48.1 |  | 0 | 1.9 | 1.9
1.9 | 89.1 | 48.1 |  | 89.1 | 48.1 |  | -27.2 | 0 | 27.2
| 89.1 | 50 |  | 89.1 | 50 |  | 0 | -1.9 | 1.9
| 61.9 | 50 |  | 61.9 | 50 |  | 27.2 | 0 | 27.2
Panel B, internal baffle | 61.9 | 28.45 |  | 61.9 | 28.45 | 1.9 |  |  | 27.2
x | 61.9 | 26.55 |  | 61.9 | 26.55 |  | 0 | 1.9 | 1.9
1.9 | 89.1 | 26.55 |  | 89.1 | 26.55 |  | -27.2 | 0 | 27.2
| 89.1 | 28.45 |  | 89.1 | 28.45 |  | 0 | -1.9 | 1.9
| 61.9 | 28.45 |  | 61.9 | 28.45 |  | 27.2 | 0 | 27.2
Panel E, side panels | 5 | 60 |  | 5 | 60 | 1.9 |  |  | 45
x | 5 | 61.9 |  | 5 | 61.9 |  | 0 | -1.9 | 1.9
1.9 | 50 | 61.9 |  | 50 | 61.9 |  | -45 | 0 | 45
| 50 | 60 |  | 50 | 60 |  | 0 | 1.9 | 1.9
| 5 | 60 |  | 5 | 60 |  | 45 | 0 | 45
Panel A, front panel | 5 | 61.9 |  | 5 | 61.9 | 1.9 |  |  | 27.2
x | 6.9 | 61.9 |  | 6.9 | 61.9 |  | -1.9 | 0 | 1.9
1.9 | 6.9 | 89.1 |  | 6.9 | 89.1 |  | 0 | -27.2 | 27.2
| 5 | 89.1 |  | 5 | 89.1 |  | 1.9 | 0 | 1.9
| 5 | 61.9 |  | 5 | 61.9 |  | 0 | 27.2 | 27.2
Panel D, rear panel | 50 | 61.9 |  | 50 | 61.9 | 1.9 |  |  | 27.2
x | 48.1 | 61.9 |  | 48.1 | 61.9 |  | 1.9 | 0 | 1.9
1.9 | 48.1 | 89.1 |  | 48.1 | 89.1 |  | 0 | -27.2 | 27.2
| 50 | 89.1 |  | 50 | 89.1 |  | -1.9 | 0 | 1.9
| 50 | 61.9 |  | 50 | 61.9 |  | 0 | 27.2 | 27.2
Panel E, side panels | 5 | 89.1 |  | 5 | 89.1 | 45 |  |  | 1.9
x | 50 | 89.1 |  | 50 | 89.1 |  | -45 | 0 | 45
1.9 | 50 | 91 |  | 50 | 91 |  | 0 | -1.9 | 1.9
| 5 | 91 |  | 5 | 91 |  | 45 | 0 | 45
| 5 | 89.1 |  | 5 | 89.1 |  | 0 | 1.9 | 1.9
Panel F, port panel | 5 | 61.9 |  | 5 | 61.9 | 24.75 |  |  | 27.2
x | 29.75 | 61.9 |  | 29.75 | 61.9 |  | -24.75 | 0 | 24.75
1.9 | 29.75 | 89.1 |  | 29.75 | 89.1 |  | 0 | -27.2 | 27.2
| 5 | 89.1 |  | 5 | 89.1 |  | 24.75 | 0 | 24.75
| 5 | 61.9 |  | 5 | 61.9 |  | 0 | 27.2 | 27.2

## Hornresp-ODOV (hidden)
ID | = | BOXPLAN |  | ID=BOXPLAN
Ang | = | 2.0 x Pi |  | Ang=2.0 x Pi
Eg | = | 20 |  | Eg=20
Rg | = | 0.10 |  | Rg=0.10
Clo | = | 0.00 |  | Clo=0.00
S1 | = | 309.60 |  | S1=309.60
S2 | = | 309.60 |  | S2=309.60
Par | = | 21.00 |  | Par=21.00
F12 | = | 0.00 |  | F12=0.00
S2S | = | 309.60 |  | S2S=309.60
S3 | = | 309.60 |  | S3=309.60
Par | = | 1.90 |  | Par=1.90
F23 | = | 0.00 |  | F23=0.00
S3S | = | 534.50 |  | S3S=534.50
S4 | = | 534.50 |  | S4=534.50
Par | = | 18.40 |  | Par=18.40
F34 | = | 0.00 |  | F34=0.00
S4 | = | 0.00 |  | S4=0.00
S45 | = | 0.00 |  | S45=0.00
L45 | = | 0.00 |  | L45=0.00
F45 | = | 0.00 |  | F45=0.00
Sd | = | 346.40 |  | Sd=346.40
Bl | = | 10.17 |  | Bl=10.17
Cms | = | 0.000634 |  | Cms=0.000634
Rms | = | 4.63 |  | Rms=4.63
Mmd | = | 47.98 |  | Mmd=47.98
Le | = | 1.2 |  | Le=1.2
Re | = | 6.3 |  | Re=6.3
OD | = | 1 |  | OD=1
Vrc | = | 22 |  | Vrc=22
Lrc | = | 21.55 |  | Lrc=21.55
Ap | = | 173.20 |  | Ap=173.20
Lpt | = | 24.80 |  | Lpt=24.80
Vtc | = | 0.00 |  | Vtc=0.00
Atc | = | 0.00 |  | Atc=0.00
Pmax | = | 80 |  | Pmax=80
Xmax | = | 6.1 |  | Xmax=6.1
Path | = | 0 |  | Path=0
Mass | = | 0.00 |  | Mass=0.00
Re' | = | 6.49 |  | Re'=6.49
Leb | = | 0.22 |  | Leb=0.22
Le | = | 1.15 |  | Le=1.15
Ke | = | 0.11 |  | Ke=0.11
Rss | = | 24.43 |  | Rss=24.43
Rms | = | 0.00 |  | Rms=0.00
Ams | = | 0.00 |  | Ams=0.00
Fr1 | = | 0.00 | x
Fr2 | = | 0.00 | x
Fr3 | = | 0.00 | x
Fr4 | = | 0.00 | x
Tal1 | = | 100 | x
Tal2 | = | 100 | x
Tal3 | = | 100 | x
Tal4 | = | 100 | x
Comment | = | Dayton Audio DA270-8 - BOXPLAN-BP4SLOT 1.0 |  | Comment=Dayton Audio DA270-8 - BOXPLAN-BP4SLOT 1.0
|  | ~~~~~~~~~~~~~~~~~~~~~~~~~~~~~~~~~~~~~~~~~~~~~~~~~~~~~~~~~~~~~~~~~~~~~~~~~~~~~~~~~~~~ | x
|  | FILTER | x
|  | 0 0.01 0.0 -1 0 0.01 0.0 -1 0 0.01 0.0 -1 | x
|  | 0 0.01 0.0 -1 0 0.01 0.0 -1 0 0.01 0.0 -1 | x
|  | 100 25 20 181 | x
|  | 40.50.50.5 | x
|  | 0.50.50.50.5 | x
|  | SSSS | x
|  | 0111 | x
|  | 1112 | x
|  | 0044 | x
|  | 1111 | x
|  | 112 | x
|  | 000 | x
|  | ~~~~~~~~~~~~~~~~~~~~~~~~~~~~~~~~~~~~~~~~~~~~~~~~~~~~~~~~~~~~~~~~~~~~~~~~~~~~~~~~~~~~ | x

## Path Calculations (hidden)
| Path Calculations |  |  |  | x | y |  | x | y |  | d | x | y | dS | d | L | s
0
[5 empty] | 5 | 13.2676 |  | 5 | 13.2676 | 5 | 10.0838 | 5 | 10.0838 |  | 0 | 0 | 0
|  |  |  | 1 | 5 | 6.9 |  | 5 | 6.9 | 5 | 10.0838 | 5 | 10.0838 |  | 0 | 0 | 0
[10 empty] | 5 | 10.0838 | 5 | 10.0838 |  | 0 | 0 | 173.2
[5 empty] | 29.75 | 13.2676 |  | 29.75 | 13.2676 | 29.75 | 10.0838 | 29.75 | 10.0838 |  | 0 | 0 | 173.2
|  |  |  | 2 | 29.75 | 6.9 |  | 29.75 | 6.9 | 29.75 | 10.0838 | 29.75 | 10.0838 |  | 0 | 0 | 173.2
|  |  |  | Ap | [5 empty] | 29.75 | 10.0838 | 5 | 10.0838 |  | 24.75 | 24.8 | 173.2
[5 empty] | 6.9 | 26.55 |  | 6.9 | 26.55 | 6.9 | 20.8588 | 6.9 | 20.8588 |  | 0 | 0 | 0
|  |  |  | 1 | 6.9 | 15.1676 |  | 6.9 | 15.1676 | 6.9 | 20.8588 | 6.9 | 20.8588 |  | 0 | 0 | 0
|  |  |  | S1 | [5 empty] | 6.9 | 20.8588 | 6.9 | 20.8588 |  | 0 | 0 | 309.6
[5 empty] | 27.9 | 26.55 |  | 27.9 | 26.55 | 27.9 | 20.8588 | 27.9 | 20.8588 |  | 0 | 0 | 309.6
|  |  |  | 2 | 27.9 | 15.1676 |  | 27.9 | 15.1676 | 27.9 | 20.8588 | 27.9 | 20.8588 |  | 0 | 0 | 309.6
|  |  |  | S2 | [5 empty] | 27.9 | 20.8588 | 27.9 | 20.8588 |  | 21 | 21 | 309.6
[5 empty] | 27.9 | 26.55 |  | 27.9 | 26.55 | 27.9 | 20.8588 | 27.9 | 20.8588 |  | 0 | 0 | 0
|  |  |  | 2 | 27.9 | 15.1676 |  | 27.9 | 15.1676 | 27.9 | 20.8588 | 27.9 | 20.8588 |  | 0 | 0 | 0
|  |  |  | S2S | [5 empty] | 27.9 | 20.8588 | 27.9 | 20.8588 |  | 0 | 0 | 309.6
[5 empty] | 29.75 | 26.55 |  | 29.75 | 26.55 | 29.75 | 20.8588 | 29.75 | 20.8588 |  | 0 | 0 | 309.6
|  |  |  | 3 | 29.75 | 15.1676 |  | 29.75 | 15.1676 | 29.75 | 20.8588 | 29.75 | 20.8588 |  | 0 | 0 | 309.6
|  |  |  | S3 | [5 empty] | 29.75 | 20.8588 | 29.75 | 20.8588 |  | 1.85 | 1.9 | 309.6
[5 empty] | 29.75 | 26.55 |  | 29.75 | 26.55 | 29.75 | 16.725 | 29.75 | 16.725 |  | 0 | 1.9 | 309.6
|  |  |  | 4 | 29.75 | 6.9 |  | 29.75 | 6.9 | 29.75 | 16.725 | 29.75 | 16.725 |  | 0 | 1.9 | 309.6
|  |  |  | S3S | [5 empty] | 29.75 | 16.725 | 29.75 | 16.725 |  | 0 | 0 | 534.5
[5 empty] | 48.1 | 26.55 |  | 48.1 | 26.55 | 48.1 | 16.725 | 48.1 | 16.725 |  | 0 | 0 | 534.5
|  |  |  | 5 | 48.1 | 6.9 |  | 48.1 | 6.9 | 48.1 | 16.725 | 48.1 | 16.725 |  | 0 | 0 | 534.5
|  |  |  | S4 | [5 empty] | 48.1 | 16.725 | 48.1 | 16.725 |  | 18.35 | 18.4 | 534.5
|  | L | d | V
S1 | 309.6 | 0 |  |  |  |  | Rear Volume | X | Y
S2 | 309.6 | 21 | 21 | 6.5016 |  |  |  | 6.9 | 48.1
S2S | 309.6 | [6 empty] | 48.1 | 28.45
S3 | 309.6 | 1.9 | 1.9 | 0.58824 |  |  | d | 41.2 | 19.65
S3S | 534.5
S4 | 534.5 | 18.4 | 18.4 | 9.8348
Ap | 173.2 | 24.8 |  | 4.2954
Ar | 1120.64 | 19.65 |  | 22.0206
Vf | 21.22
Vt | 43.2406