## Driver
BOXPLAN-BP6P2 | = | 0.1 BETA
Driver Information
Name | = | Dayton Audio PA310-8
Database Location | = | I:\Users\Brian.Steele\OneDrive\Hornresp\Drivers\
Size
Est. Nominal Size | = | 12 | in
Driver Parameters
Sd | = | 530.9 | cm^2
Re | = | 5.2 | Ohms
Fs | = | 38.9995 | Hz
Vas | = | 99.258 | l
Qes | = | 0.31015
Qms | = | 7.5139
Qts | = | 0.29786
Le | = | 1.4 | mH
Pmax | = | 350 | W
Xmax | = | 5 | mm
Semi-Inductance
Re' | = | 5.44 | Ohms
Leb | = | 0.1 | mH
Le | = | 2.78 | mH
Ke | = | 0.19 | sH
Rss | = | 40.87 | Ohms
Driver Dimensions
Frame Width | = | 31 | cm | 12.2047 | in.
Mounting Width | = | 28.3 | cm | 11.1417 | in.
Mounting Depth | = | 14.3 | cm | 5.6299 | in.
Magnet Width | = | 19 | cm | 7.4803 | in.
Magnet Height | = | 2.5 | cm | 0.98425 | in.
Cone Volume | = | 2.5 | l
Merit Calculations
BL^2/Re | = | 54.572
FOM1 | = | 130.9
FOM2 | = | 151
HornResp
Dayton Audio PA310-8
Sd=530.9
Bl=16.61
Cms=0.000248
Rms=2.19
Mmd=60.12
Le=1.4
Re=5.2
Pmax=350
Xmax=5
Re'=5.44
Leb=0.1
Le=2.78
Ke=0.19
Rss=40.87
Rms=0
Ams=0
LossyLe=0
SemiInductance=1
Damping=0
Additional Data
Driver=Dayton Audio PA310-8
FrameW=31
MountingW=28.3
MountingD=14.3
MagnetW=19
MagnetH=2.5
ConeVol=2.5
FrontMountVol=
Load Driver
Save Driver

## Design
BOXPLAN-BP6P2 | = | 0.1 BETA
Driver Dimensions
Frame Width | = | 31 | cm | 12.2047 | in |  | Plot
Mounting Width | = | 28.3 | cm | 11.1417 | in | x | Panel A (front)
Mounting Depth | = | 14.3 | cm | 5.6299 | in | x | Panel B (back)
Magnet Width | = | 19 | cm | 7.4803 | in | x | Panel C (top)
Magnet Height | = | 2.5 | cm | 0.98425 | in | x | Panel D (sides)
[6 empty] | x | Panel E (bottom)
Box Dimensions | [5 empty] | x | Panel F (1st inside)
Depth | = | 66 | cm | 25.9843 | in | o | Panel G (2nd inside)
Width | = | 38.1 | cm | 15 | in | x | Panel H (3rd inside)
Ideal box width | = | 27.4994 | cm | 10.8265 | in | x | Panel I (4th inside)
Height | = | 75 | cm | 29.5276 | in |  | Plot
driver offset (x) | = | 0 | cm | 0 | in | x | Advanced Centerline
driver offset (y) | = | 2 | cm | 0.7874 | in | o | Sample points
[6 empty] | x | Driver
Internal Width | = | 34.3 | cm | 13.5039 | in | o | Guides
Source Voltage | = | 2.83 | V
Series Impedance | = | 0.1 | Ohms
Power Level | = | 1.5402 | Watts
Cone Volume | = | 2500 | cm^3
Cone Vol. Adj. (S2) | = | 0 | cm^3
Cone Area Adj. (S2) | = | 2500 | cm^3
HornResp Params
Vc1 | = | 34.9354 | cm^2
Lc1 | = | 62.2 | cm
Ap1 | = | 561.6625 | cm^2 | 0
Lp1 | = | 1.9 | cm
Vc2 | = | 106.9405 | cm
Lc2 | = | 180.8077 | cm
Ap2 | = | 561.6625 | cm^2
Lp2 | = | 1.9 | cm
Lo1 | = | 17.5 | cm^3
Lo2 | = | 17.5 | cm^3
Horn Design
Vol. (net) | = | 144.0103 | l. | 5.0857 | cu.ft.
Vol. (gross) | = | 188.595 | l. | 6.6602 | cu.ft.
Panels |  | p | x | y |  | # | v
Panel A (front) |  | 1.9 | 34.3 | 64.1 |  | 1 | 4.1774
Panel B (back) |  | 1.9 | 34.3 | 64.1 |  | 1 | 4.1774
Panel C (top) |  | 1.9 | 34.3 | 75 |  | 1 | 4.8877
Panel D (sides) |  | 1.9 | 75 | 66 |  | 2 | 18.81
Panel E (bottom) |  | 1.9 | 34.3 | 34.65 |  | 1 | 2.2581
Panel F (1st inside) |  | 1.9 | 34.3 | 64.1 |  | 1 | 4.1774
16.375
Panel H (3rd inside) |  | 1.9 | 34.3 | 47.725 |  | 1 | 3.1102
Panel I (4th inside) |  | 1.9 | 34.3 | 45.825 |  | 1 | 2.9864
[6 empty] | Pnl Vol | 44.5847 | l
Export Filename | = | I:\Users\Brian.Steele\OneDrive\Hornresp\Import\BOXPLAN.TXT
Comment | = | BOXPLAN-BP6P2 0.1 BETA - 2026-07-29 22:42:09
Export Format | =
Export Sim
Optimize

## Hornresp (hidden)
48.20 |  | 2
BOXPLAN
ID | = | BOXPLAN |  | ID=BOXPLAN
Ang | = | 2.0 x Pi |  | Ang=2.0 x Pi
Eg | = | 2.83 |  | Eg=2.83
Rg | = | 0.1 |  | Rg=0.1
Cir | = | 0 |  | Cir=0
Vc1 | = | 34.9 |  | Vc1=34.9
Lc1 | = | 62.2 |  | Lc1=62.2
Ap1 | = | 561.66 |  | Ap1=561.66
Lp1 | = | 1.9 |  | Lp1=1.9
Vc2 | = | 106.9 |  | Vc2=106.9
Lc2 | = | 180.8 |  | Lc2=180.8
Ap2 | = | 561.66 |  | Ap2=561.66
Lp2 | = | 1.9 |  | Lp2=1.9
S3 | = | 0 |  | S3=0
Lo1 | = | 17.5 |  | Lo1=17.5
L34 | = | 0 |  | L34=0
F34 | = | 0 |  | F34=0
S4 | = | 0 |  | S4=0
Lo2 | = | 17.5 |  | Lo2=17.5
L45 | = | 0 |  | L45=0
F45 | = | 0 |  | F45=0
Sd | = | 530.9 |  | Sd=530.9
Bl | = | 16.61 |  | Bl=16.61
Cms | = | 0.000248 |  | Cms=0.000248
Rms | = | 2.19 |  | Rms=2.19
Mmd | = | 60.12 |  | Mmd=60.12
Le | = | 1.4 |  | Le=1.4
Re | = | 5.2 |  | Re=5.2
BP6P | = | 1 |  | BP6P=1
Vrc | = | 0 |  | Vrc=0
Lrc | = | 0 |  | Lrc=0
Ap1 | = | 0 |  | Ap1=0
Lp | = | 0 |  | Lp=0
Vtc | = | 0 |  | Vtc=0
Atc | = | 0 |  | Atc=0
Pmax | = | 350 |  | Pmax=350
Xmax | = | 5 |  | Xmax=5
Path | = | 0 |  | Path=0
Mass | = | 0 |  | Mass=0
Re' | = | 5.44 |  | Re'=5.44
Leb | = | 0.1 |  | Leb=0.1
Le | = | 2.78 |  | Le=2.78
Ke | = | 0.19 |  | Ke=0.19
Rss | = | 40.87 |  | Rss=40.87
Rms | = | 0 |  | Rms=0
Ams | = | 0 |  | Ams=0
Fr1 | = | 0 | x
Fr2 | = | 0 | x
Fr3 | = | 0 | x
Fr4 | = | 0 | x
Tal1 | = | 100 | x
Tal2 | = | 100 | x
Tal3 | = | 100 | x
Tal4 | = | 100 | x
Comment | = | BOXPLAN-BP6P2 0.1 BETA - 2026-07-29 22:42:09 |  | Comment=BOXPLAN-BP6P2 0.1 BETA - 2026-07-29 22:42:09
|  | ~~~~~~~~~~~~~~~~~~~~~~~~~~~~~~~~~~~~~~~~~~~~~~~~~~~~~~~~~~~~~~~~~~~~~~~~~~~~~~~~~~~~ | x
|  | FILTER | x
|  | 0 0.01 0.0 -1 0 0.01 0.0 -1 0 0.01 0.0 -1 | x
|  | 0 0.01 0.0 -1 0 0.01 0.0 -1 0 0.01 0.0 -1 | x
|  | 100 25 20 181 | x
|  | 40.50.50.5 | x
|  | 0.50.50.50.5 | x
|  | SSSS | x
|  | 0111 | x
|  | 1112 | x
|  | 0044 | x
|  | 1111 | x
|  | 112 | x
|  | 000 | x
|  | ~~~~~~~~~~~~~~~~~~~~~~~~~~~~~~~~~~~~~~~~~~~~~~~~~~~~~~~~~~~~~~~~~~~~~~~~~~~~~~~~~~~~ | x

## Panels (hidden)
| x | y | x | y | dx | dy |  | A | B | Expansion | Cos | Sin | Cos | Tan | Cos | Sin | Cos | Tan
Panel A (front) | 0 | 64.1 | 0 | 64.1 | [5 empty] | 0 | 1 | 0 | 1 | 0 | 1 | 0 | 1 | 0
| 0 | 0 | 0 | 0 | 0 | 64.1 | 64.1
| 1.9 | 0 | 1.9 | 0 | -1.9 | 0 | 1.9
| 1.9 | 64.1 | 1.9 | 64.1 | 0 | -64.1 | 64.1
| 0 | 64.1 | 0 | 64.1 | 1.9 | 0 | 1.9
Panel B (back) | 73.1 | 64.1 | 73.1 | 64.1
| 73.1 | 0 | 73.1 | 0 | 0 | 64.1 | 64.1
| 75 | 0 | 75 | 0 | -1.9 | 0 | 1.9 |  |  |  |  | x | y | dX | dY | l | Delta
| 75 | 64.1 | 75 | 64.1 | 0 | -64.1 | 64.1 |  |  |  |  | 18.275 | 64.1
| 73.1 | 64.1 | 73.1 | 64.1 | 1.9 | 0 | 1.9 |  |  |  |  | 18.275 | 0 | 0 | 64.1 | 64.1
Panel D (sides) | 75 | 66 | 75 | 66 | [7 empty] | 0 | 0
| 0 | 66 | 0 | 66 | 75 | 0 | 75 |  |  | Driver
| 0 | 0 | 0 | 0 | 0 | 66 | 66 |  |  | Face (1) | x | 18.275 | 62.1 | 18.275 | 62.1
| 75 | 0 | 75 | 0 | -75 | 0 | 75 |  |  | Center | x | 18.275 | 46.6 | 18.275 | 46.6
| 75 | 66 | 75 | 66 | 0 | -66 | 66 |  |  |  | x | 3.975 | 46.6 | 3.975 | 46.6
[11 empty] | x | 3.975 | 56.1 | 3.975 | 56.1
Panel E (bottom) | 20.175 | 1.9 | 20.175 | 1.9 | [6 empty] | x | 6.475 | 56.1 | 6.475 | 56.1
| 54.825 | 1.9 | 54.825 | 1.9 | -34.65 | 0 | 34.65 |  |  |  | x | 18.275 | 60.75 | 18.275 | 60.75
| 54.825 | 0 | 54.825 | 0 | 0 | 1.9 | 1.9
| 20.175 | 0 | 20.175 | 0 | 34.65 | 0 | 34.65 |  |  |  | x | 18.275 | 31.1 | 18.275 | 31.1
| 20.175 | 1.9 | 20.175 | 1.9 | 0 | -1.9 | 1.9 |  |  |  | x | 18.275 | 46.6 | 18.275 | 46.6
[11 empty] | x | 3.975 | 46.6 | 3.975 | 46.6
Panel C (top) | 0 | 66 | 0 | 66 | [6 empty] | x | 3.975 | 37.1 | 3.975 | 37.1
| 75 | 66 | 75 | 66 | -75 | 0 | 75 |  |  |  | x | 6.475 | 37.1 | 6.475 | 37.1
| 75 | 64.1 | 75 | 64.1 | 0 | 1.9 | 1.9 |  |  |  | x | 18.275 | 32.45 | 18.275 | 32.45
| 0 | 64.1 | 0 | 64.1 | 75 | 0 | 75
| 0 | 66 | 0 | 66 | 0 | -1.9 | 1.9 |  |  |  | x | 6.475 | 37.1 | 6.475 | 37.1
[11 empty] | x | 6.475 | 56.1 | 6.475 | 56.1
Panel F (1st inside) | 18.275 | 0 | 18.275 | 0
| 18.275 | 64.1 | 18.275 | 64.1 | 0 | -64.1 | 64.1 | 0 | 64.1
| 20.175 | 64.1 | 20.175 | 64.1 | -1.9 | 0 | 1.9 |  |  | Graph Axes
| 20.175 | 0 | 20.175 | 0 | 0 | 64.1 | 64.1 | 0 | 0 |  |  | -5 | -5
| 18.275 | 0 | 18.275 | 0 | 1.9 | 0 | 1.9 |  |  |  |  | -5 | 75
Panel H (3rd inside) | 54.825 | 47.725 | 54.825 | 47.725 | [7 empty] | -5 | -5
| 54.825 | 0 | 54.825 | 0 | 0 | 47.725 | 47.725 | 0 | 0 |  |  | 75 | -5
| 56.725 | 0 | 56.725 | 0 | -1.9 | 0 | 1.9
| 56.725 | 47.725 | 56.725 | 47.725 | 0 | -47.725 | 47.725 | 0 | 47.725
| 54.825 | 47.725 | 54.825 | 47.725 | 1.9 | 0 | 1.9 |  |  | Vc1 |  | x | y | dX | dY | A | V
[12 empty] | 1.9 | 64.1 | 16.375 | 64.1 | 1049.6375 | 36.0026
Panel I (4th inside) | 36.55 | 18.275 | 36.55 | 18.275 | [7 empty] | 18.275 | 64.1
| 36.55 | 64.1 | 36.55 | 64.1 | 0 | -45.825 | 45.825 | 0 | 64.1
| 38.45 | 64.1 | 38.45 | 64.1 | -1.9 | 0 | 1.9
| 38.45 | 18.275 | 38.45 | 18.275 | 0 | 45.825 | 45.825 | 0 | 18.275
| 36.55 | 18.275 | 36.55 | 18.275 | 1.9 | 0 | 1.9

## Path (hidden)
[5 empty] | d | 34.3
Path Calculations |  | x | y | x | y |  | d | x | y | dS | d | L | S
|  | 20.175 | 64.1 | 0 | 0 | 28.3625 | 64.1 | 28.3625 | 64.1
| 1 | 36.55 | 64.1 | 0 | 0 |  |  | 28.3625 | 64.1
S1 | [7 empty] | 28.3625 | 64.1 |  | 0 | 0 | 561.6625
|  | 20.175 | 46.6 | 0 | 0 | 28.3625 | 46.6 | 28.3625 | 46.6 |  | 0 | 0 | 561.6625
S2 | 2 | 36.55 | 46.6 | 0 | 0 |  |  | 28.3625 | 46.6 |  | 0 | 0 | 561.6625
[8 empty] | 28.3625 | 46.6 |  | 17.5 | 17.5 | 561.6625
|  | 20.175 | 18.275 | 0 | 0 | 28.3625 | 18.275 | 28.3625 | 18.275 |  | 17.5 | 17.5 | 561.6625
| 3 | 36.55 | 18.275 | 0 | 0 |  |  | 28.3625 | 18.275 |  | 17.5 | 17.5 | 561.6625
[8 empty] | 28.3625 | 18.275 |  | 28.325 | 45.825 | 561.6625
|  | 20.175 | 10.0875 | 0 | 0 | 28.3625 | 14.1813 | 28.3625 | 14.1813 |  | 28.325 | 45.825 | 561.6625
| 4 | 36.55 | 18.275 | 0 | 0 |  |  | 28.3625 | 14.1813 |  | 28.325 | 45.825 | 561.6625
[8 empty] | 28.3625 | 14.1813 |  | 4.0938 | 49.9188 | 627.9578
|  | 28.3625 | 1.9 | 0 | 0 | 32.4562 | 10.0875 | 32.4562 | 10.0875 |  | 4.0938 | 49.9188 | 627.9578
| 5 | 36.55 | 18.275 | 0 | 0 |  |  | 32.4562 | 10.0875 |  | 4.0938 | 49.9188 | 627.9578
[8 empty] | 32.4562 | 10.0875 |  | 5.7894 | 55.7082 | 627.9578
|  | 36.55 | 1.9 | 0 | 0 | 36.55 | 10.0875 | 36.55 | 10.0875 |  | 5.7894 | 55.7082 | 627.9578
| 6 | 36.55 | 18.275 | 0 | 0 |  |  | 36.55 | 10.0875 |  | 5.7894 | 55.7082 | 627.9578
[8 empty] | 36.55 | 10.0875 |  | 4.0938 | 59.8019 | 561.6625
|  | 38.45 | 1.9 | 0 | 0 | 38.45 | 10.0875 | 38.45 | 10.0875 |  | 4.0938 | 59.8019 | 561.6625
| 7 | 38.45 | 18.275 | 0 | 0 |  |  | 38.45 | 10.0875 |  | 4.0938 | 59.8019 | 561.6625
[8 empty] | 38.45 | 10.0875 |  | 1.9 | 61.7019 | 561.6625
|  | 46.6375 | 1.9 | 0 | 0 | 42.5438 | 10.0875 | 42.5438 | 10.0875 |  | 1.9 | 61.7019 | 561.6625
| 8 | 38.45 | 18.275 | 0 | 0 |  |  | 42.5438 | 10.0875 |  | 1.9 | 61.7019 | 561.6625
[8 empty] | 42.5438 | 10.0875 |  | 4.0938 | 65.7957 | 627.9578
|  | 54.825 | 10.0875 | 0 | 0 | 46.6375 | 14.1813 | 46.6375 | 14.1813 |  | 4.0938 | 65.7957 | 627.9578
| 9 | 38.45 | 18.275 | 0 | 0 |  |  | 46.6375 | 14.1813 |  | 4.0938 | 65.7957 | 627.9578
[8 empty] | 46.6375 | 14.1813 |  | 5.7894 | 71.5851 | 627.9578
|  | 54.825 | 18.275 | 0 | 0 | 46.6375 | 18.275 | 46.6375 | 18.275 |  | 5.7894 | 71.5851 | 627.9578
| 10 | 38.45 | 18.275 | 0 | 0 |  |  | 46.6375 | 18.275 |  | 5.7894 | 71.5851 | 627.9578
[8 empty] | 46.6375 | 18.275 |  | 4.0938 | 75.6789 | 561.6625
|  | 38.45 | 47.725 | 0 | 0 | 46.6375 | 47.725 | 46.6375 | 47.725 |  | 4.0938 | 75.6789 | 561.6625
| 11 | 54.825 | 47.725 | 0 | 0 |  |  | 46.6375 | 47.725 |  | 4.0938 | 75.6789 | 561.6625
[8 empty] | 46.6375 | 47.725 |  | 29.45 | 105.1289 | 561.6625
|  | 38.45 | 55.9125 | 0 | 0 | 46.6375 | 51.8188 | 46.6375 | 51.8188 |  | 29.45 | 105.1289 | 561.6625
| 12 | 54.825 | 47.725 | 0 | 0 |  |  | 46.6375 | 51.8188 |  | 29.45 | 105.1289 | 561.6625
[8 empty] | 46.6375 | 51.8188 |  | 4.0938 | 109.2226 | 627.9578
|  | 46.6375 | 64.1 | 0 | 0 | 50.7313 | 55.9125 | 50.7313 | 55.9125 |  | 4.0938 | 109.2226 | 627.9578
| 13 | 54.825 | 47.725 | 0 | 0 |  |  | 50.7313 | 55.9125 |  | 4.0938 | 109.2226 | 627.9578
[8 empty] | 50.7313 | 55.9125 |  | 5.7894 | 115.0121 | 627.9578
|  | 54.825 | 64.1 | 0 | 0 | 54.825 | 55.9125 | 54.825 | 55.9125 |  | 5.7894 | 115.0121 | 627.9578
| 14 | 54.825 | 47.725 | 0 | 0 |  |  | 54.825 | 55.9125 |  | 5.7894 | 115.0121 | 627.9578
[8 empty] | 54.825 | 55.9125 |  | 4.0938 | 119.1058 | 561.6625
|  | 56.725 | 64.1 | 0 | 0 | 56.725 | 55.9125 | 56.725 | 55.9125 |  | 4.0938 | 119.1058 | 561.6625
| 15 | 56.725 | 47.725 | 0 | 0 |  |  | 56.725 | 55.9125 |  | 4.0938 | 119.1058 | 561.6625
[8 empty] | 56.725 | 55.9125 |  | 1.9 | 121.0058 | 561.6625
|  | 64.9125 | 64.1 | 0 | 0 | 60.8188 | 55.9125 | 60.8188 | 55.9125 |  | 1.9 | 121.0058 | 561.6625
| 16 | 56.725 | 47.725 | 0 | 0 |  |  | 60.8188 | 55.9125 |  | 1.9 | 121.0058 | 561.6625
[8 empty] | 60.8188 | 55.9125 |  | 4.0938 | 125.0996 | 627.9578
|  | 73.1 | 55.9125 | 0 | 0 | 64.9125 | 51.8188 | 64.9125 | 51.8188 |  | 4.0938 | 125.0996 | 627.9578
| 17 | 56.725 | 47.725 | 0 | 0 |  |  | 64.9125 | 51.8188 |  | 4.0938 | 125.0996 | 627.9578
[8 empty] | 64.9125 | 51.8188 |  | 5.7894 | 130.889 | 627.9578
|  | 73.1 | 47.725 | 0 | 0 | 64.9125 | 47.725 | 64.9125 | 47.725 |  | 5.7894 | 130.889 | 627.9578
| 18 | 56.725 | 47.725 | 0 | 0 |  |  | 64.9125 | 47.725 |  | 5.7894 | 130.889 | 627.9578
[8 empty] | 64.9125 | 47.725 |  | 4.0938 | 134.9827 | 561.6625
|  | 56.725 | 0 | 0 | 0 | 64.9125 | 0 | 64.9125 | 0 |  | 4.0938 | 134.9827 | 561.6625
| 19 | 73.1 | 0 | 0 | 0 |  |  | 64.9125 | 0 |  | 4.0938 | 134.9827 | 561.6625
[8 empty] | 64.9125 | 0 |  | 47.725 | 182.7077 | 561.6625
20
|  | 1.9 | 64.1 | 0 | 0 | 10.0875 | 64.1 | 10.0875 | 64.1
| 21 | 18.275 | 64.1 | 0 | 0 |  |  | 10.0875 | 64.1
[8 empty] | 10.0875 | 64.1 |  | 0 | 0 | 561.6625
|  | 1.9 | 46.6 | 0 | 0 | 10.0875 | 46.6 | 10.0875 | 46.6 |  | 0 | 0 | 561.6625
| 22 | 18.275 | 46.6 | 0 | 0 |  |  | 10.0875 | 46.6 |  | 0 | 0 | 561.6625
[8 empty] | 10.0875 | 46.6 |  | 17.5 | 17.5 | 561.6625
|  | 1.9 | 0 | 0 | 0 | 10.0875 | 0 | 10.0875 | 0 |  | 17.5 | 17.5 | 561.6625
| 23 | 18.275 | 0 | 0 | 0 |  |  | 10.0875 | 0 |  | 17.5 | 17.5 | 561.6625
[8 empty] | 10.0875 | 0 |  | 46.6 | 64.1 | 561.6625

## Guides
Guides |  | x | y | x | y
|  | 18.275 | 0 | 0 | 0 | Intersection points
| 1 | 18.275 | 66 | 0 | 0
x1
[6 empty] | Panel E | 18.275
| 2 |  |  |  |  | Bottom | 0
[6 empty] | Panel E | 18.275
| 3 |  |  |  |  | Top | 0
|  | 36.55 | 0 | 0 | 0 | Panel F | #REF!
| 4 | 36.55 | 66 | 0 | 0 | Front | 0
[6 empty] | Panel F | #REF!
| 5 |  |  |  |  | Rear | 75
6
|  | 56.725 | 0 | 0 | 0
| 7 | 56.725 | 66 | 0 | 0
8
9