## Driver
BOXPLAN-BP6S2 | = | 0.4 BETA
Driver Information
Name | = | Dayton Audio PA310-8
Database Location | = | I:\Users\Brian.Steele\OneDrive\Hornresp\Drivers\
Size
Est. Nominal Size | = | 12 | in
Driver Parameters
Sd | = | 530.9 | cm^2
Re | = | 5.2 | Ohms
Fs | = | 38.9995 | Hz
Vas | = | 99.258 | l
Qes | = | 0.31015
Qms | = | 7.5139
Qts | = | 0.29786
Le | = | 1.4 | mH
Pmax | = | 350 | W
Xmax | = | 5 | mm
Semi-Inductance
Re' | = | 5.44 | Ohms
Leb | = | 0.1 | mH
Le | = | 2.78 | mH
Ke | = | 0.19 | sH
Rss | = | 40.87 | Ohms
Driver Dimensions
Frame Width | = | 31 | cm | 12.2047 | in.
Mounting Width | = | 28.3 | cm | 11.1417 | in.
Mounting Depth | = | 14.3 | cm | 5.6299 | in.
Magnet Width | = | 19 | cm | 7.4803 | in.
Magnet Height | = | 2.5 | cm | 0.98425 | in.
Cone Volume | = | 2.5 | l
Merit Calculations
BL^2/Re | = | 54.572
FOM1 | = | 130.9
FOM2 | = | 151
HornResp
Dayton Audio PA310-8
Sd=530.9
Bl=16.61
Cms=0.000248
Rms=2.19
Mmd=60.12
Le=1.4
Re=5.2
Pmax=350
Xmax=5
Re'=5.44
Leb=0.1
Le=2.78
Ke=0.19
Rss=40.87
Rms=0
Ams=0
LossyLe=0
SemiInductance=1
Damping=0
Additional Data
Driver=Dayton Audio PA310-8
FrameW=31
MountingW=28.3
MountingD=14.3
MagnetW=19
MagnetH=2.5
ConeVol=2.5
FrontMountVol=
Load Driver
Save Driver

## Design
BOXPLAN-BP6S2 | = | 0.4 BETA
Driver Dimensions
Frame Width | = | 31 | cm | 12.2047 | in |  | Plot
Mounting Width | = | 28.3 | cm | 11.1417 | in | x | Panel A (front)
Mounting Depth | = | 14.3 | cm | 5.6299 | in | x | Panel B (back)
Magnet Width | = | 19 | cm | 7.4803 | in | x | Panel C (top)
Magnet Height | = | 2.5 | cm | 0.98425 | in | x | Panel D (sides)
[6 empty] | x | Panel E (bottom)
Box Dimensions | [5 empty] | x | Panel F (1st inside)
Depth | = | 84 | cm | 33.0709 | in | x | Panel G (2nd inside)
Width | = | 38 | cm | 14.9606 | in | x | Panel H (3rd inside)
Ideal box width | = | 35.2643 | cm | 13.8836 | in
Height | = | 53 | cm | 20.8661 | in |  | Plot
driver offset (y) | = | 10 | cm | 3.937 | in | x | Advanced Centerline
Internal Width | = | 34.2 | cm | 13.4646 | in | x | Sample points
[6 empty] | x | Driver
Mouth Area | = | 990 | cm^2 |  |  | o | Guides
Extended L23? | = | 1 | Y
N
Source Voltage | = | 38 | V
Series Impedance | = | 0.1 | Ohms
Power Level | = | 277.6923 | Watts
System Impedance | = | 5.2 | Ohms
Driver Arrangement | =
Box Panels
Vol. (net) | = | 126.1286 | l. | 4.4542 | cu.ft.
Vol. (gross) | = | 169.176 | l. | 5.9744 | cu.ft.
Panels |  | p | x | y |  | # | v
Panel A (front) |  | 1.9 | 34.2 | 82.1 |  | 1 | 5.3349
Panel B (back) |  | 1.9 | 34.2 | 80.2 |  | 1 | 5.2114
Panel C (top) |  | 1.9 | 34.2 | 53 |  | 1 | 3.4439
Panel D (sides) |  | 1.9 | 53 | 84 |  | 2 | 16.9176
Panel E (bottom) |  | 1.9 | 34.2 | 20.2526 |  | 1 | 1.316
Panel F (1st inside) |  | 1.9 | 34.2 | 71.9737 |  | 1 | 4.6768
Panel G (2nd inside) |  | 1.9 | 34.2 | 30.8474 |  | 1 | 2.0045
Panel H (3rd inside) |  | 1.9 | 34.2 | 63.7474 |  | 1 | 4.1423
[6 empty] | Pnl Vol | 43.0474 | l
Export Filename | = | I:\Users\Brian.Steele\OneDrive\Hornresp\Import\BOXPLAN.TXT
Comment | = | BOXPLAN-BP6S2 0.4 BETA - 2026-07-30 00:30:11
Export Format | =
HornResp Params (BP6S)
Vc1 | = | 69.3729 | l
Lc1 | = | 70.0737 | cm
Ap1 | = | 990 | cm^2
Lp1 | = | 1.9 | cm
Vc2 | = | 43.1515 | l
Lc2 | = | 148.5595 | cm
Ap2 | = | 281.34 | cm^2
Lp2 | = | 41.669 | cm
Lo1 | = | 25.5 | cm
Lo2 | = | 25.5 | cm
L (actual) | = | 218.6332 | cm
Vtc | = | 2500 | cm^3
Atc | = | 530.9 | cm^3
HornResp Params (TH)
S1 | = | 281.34 | cm^2
S2 | = | 281.34 | cm^2
S3 | = | 990 | cm^2
S4 | = | 990 | cm^2
S5 | = | 990 | cm^2
L12 | = | 25.5 | cm
L23 | = | 164.7285 | cm
L34 | = | 25.5 | cm
L45 | = | 46.4737 | cm^2
Vtc | = | 2500 | cm^3
Atc | = | 530.9 | cm^2
Export Sim (BP)
Export Sim (TH)

## Hornresp (BP6S) (hidden)
48.20 |  | 2
BOXPLAN
ID | = | BOXPLAN |  | ID=BOXPLAN
Ang | = | 2.0 x Pi |  | Ang=2.0 x Pi
Eg | = | 38 |  | Eg=38
Rg | = | 0.1 |  | Rg=0.1
Cir | = | 0 |  | Cir=0
Vc1 | = | 69.4 |  | Vc1=69.4
Lc1 | = | 70.1 |  | Lc1=70.1
Ap1 | = | 990 |  | Ap1=990
Lp1 | = | 1.9 |  | Lp1=1.9
Vc2 | = | 43.2 |  | Vc2=43.2
Lc2 | = | 148.6 |  | Lc2=148.6
Ap2 | = | 281.34 |  | Ap2=281.34
Lp2 | = | 41.7 |  | Lp2=41.7
S3 | = | 0 |  | S3=0
Lo1 | = | 25.5 |  | Lo1=25.5
L34 | = | 0 |  | L34=0
F34 | = | 0 |  | F34=0
S4 | = | 0 |  | S4=0
Lo2 | = | 25.5 |  | Lo2=25.5
L45 | = | 0 |  | L45=0
F45 | = | 0 |  | F45=0
Sd | = | 530.9 |  | Sd=530.9
Bl | = | 16.61 |  | Bl=16.61
Cms | = | 0.000248 |  | Cms=0.000248
Rms | = | 2.19 |  | Rms=2.19
Mmd | = | 60.12 |  | Mmd=60.12
Le | = | 1.4 |  | Le=1.4
Re | = | 5.2 |  | Re=5.2
BP6S | = | 1 |  | BP6S=1
Vrc | = | 0 |  | Vrc=0
Lrc | = | 0 |  | Lrc=0
Ap1 | = | 0 |  | Ap1=0
Lp | = | 0 |  | Lp=0
Vtc | = | 2500 |  | Vtc=2500
Atc | = | 530.9 |  | Atc=530.9
Pmax | = | 350 |  | Pmax=350
Xmax | = | 5 |  | Xmax=5
Path | = | 0 |  | Path=0
Mass | = | 0 |  | Mass=0
Re' | = | 5.44 |  | Re'=5.44
Leb | = | 0.1 |  | Leb=0.1
Le | = | 2.78 |  | Le=2.78
Ke | = | 0.19 |  | Ke=0.19
Rss | = | 40.87 |  | Rss=40.87
Rms | = | 0 |  | Rms=0
Ams | = | 0 |  | Ams=0
Fr1 | = | 0 | x
Fr2 | = | 0 | x
Fr3 | = | 0 | x
Fr4 | = | 0 | x
Tal1 | = | 100 | x
Tal2 | = | 100 | x
Tal3 | = | 100 | x
Tal4 | = | 100 | x
Comment | = | BOXPLAN-BP6S2 0.4 BETA - 2026-07-30 00:30:11 |  | Comment=BOXPLAN-BP6S2 0.4 BETA - 2026-07-30 00:30:11
|  | ~~~~~~~~~~~~~~~~~~~~~~~~~~~~~~~~~~~~~~~~~~~~~~~~~~~~~~~~~~~~~~~~~~~~~~~~~~~~~~~~~~~~ | x
|  | FILTER | x
|  | 0 0.01 0.0 -1 0 0.01 0.0 -1 0 0.01 0.0 -1 | x
|  | 0 0.01 0.0 -1 0 0.01 0.0 -1 0 0.01 0.0 -1 | x
|  | 100 25 20 181 | x
|  | 40.50.50.5 | x
|  | 0.50.50.50.5 | x
|  | SSSS | x
|  | 0111 | x
|  | 1112 | x
|  | 0044 | x
|  | 1111 | x
|  | 112 | x
|  | 000 | x
|  | ~~~~~~~~~~~~~~~~~~~~~~~~~~~~~~~~~~~~~~~~~~~~~~~~~~~~~~~~~~~~~~~~~~~~~~~~~~~~~~~~~~~~ | x
1 |  | 1
2S
2P
1 |  | 1

## Hornresp (TH) (hidden)
48.20 |  | 2
BOXPLAN |  | 0
ID | = | BOXPLAN |  | ID=BOXPLAN
Ang | = | 2.0 x Pi |  | Ang=2.0 x Pi
Eg | = | 38 |  | Eg=38
Rg | = | 0.1 |  | Rg=0.1
Fta | = | 0 |  | Fta=0
S1 | = | 281.3 |  | S1=281.3
S2 | = | 281.3 |  | S2=281.3
Par | = | 25.5 |  | Par=25.5
F12 | = | 0 |  | F12=0
S2S | = | 281.3 |  | S2S=281.3
S3 | = | 281.3 |  | S3=281.3
Par | = | 164.7 |  | Par=164.7
F23 | = | 0 |  | F23=0
S3S | = | 990 |  | S3S=990
S4 | = | 990 |  | S4=990
Par | = | 25.5 |  | Par=25.5
F34 | = | 0 |  | F34=0
S4 | = | 990 |  | S4=990
S5 | = | 990 |  | S5=990
Par | = | 46.5 |  | Par=46.5
F45 | = | 0 |  | F45=0
Sd | = | 530.9 |  | Sd=530.9
Bl | = | 16.61 |  | Bl=16.61
Cms | = | 0.000248 |  | Cms=0.000248
Rms | = | 2.19 |  | Rms=2.19
Mmd | = | 60.12 |  | Mmd=60.12
Le | = | 1.4 |  | Le=1.4
Re | = | 5.2 |  | Re=5.2
TH | = | 1 |  | TH=1
Vrc | = | 0 |  | Vrc=0
Lrc | = | 0 |  | Lrc=0
Ap1 | = | 0 |  | Ap1=0
Lp | = | 0 |  | Lp=0
Vtc | = | 2500 |  | Vtc=2500
Atc | = | 530.9 |  | Atc=530.9
Pmax | = | 350 |  | Pmax=350
Xmax | = | 5 |  | Xmax=5
Path | = | 0 |  | Path=0
Mass | = | 0 |  | Mass=0
Re' | = | 5.44 |  | Re'=5.44
Leb | = | 0.1 |  | Leb=0.1
Le | = | 2.78 |  | Le=2.78
Ke | = | 0.19 |  | Ke=0.19
Rss | = | 40.87 |  | Rss=40.87
Rms | = | 0 |  | Rms=0
Ams | = | 0 |  | Ams=0
Fr1 | = | 0 | x
Fr2 | = | 0 | x
Fr3 | = | 0 | x
Fr4 | = | 0 | x
Tal1 | = | 100 | x
Tal2 | = | 100 | x
Tal3 | = | 100 | x
Tal4 | = | 100 | x
Comment | = | BOXPLAN-BP6S2 0.4 BETA - 2026-07-30 00:30:11 |  | Comment=BOXPLAN-BP6S2 0.4 BETA - 2026-07-30 00:30:11
|  | ~~~~~~~~~~~~~~~~~~~~~~~~~~~~~~~~~~~~~~~~~~~~~~~~~~~~~~~~~~~~~~~~~~~~~~~~~~~~~~~~~~~~ | x
|  | FILTER | x
|  | 0 0.01 0.0 -1 0 0.01 0.0 -1 0 0.01 0.0 -1 | x
|  | 0 0.01 0.0 -1 0 0.01 0.0 -1 0 0.01 0.0 -1 | x
|  | 100 25 20 181 | x
|  | 40.50.50.5 | x
|  | 0.50.50.50.5 | x
|  | SSSS | x
|  | 0111 | x
|  | 1112 | x
|  | 0044 | x
|  | 1111 | x
|  | 112 | x
|  | 000 | x
|  | ~~~~~~~~~~~~~~~~~~~~~~~~~~~~~~~~~~~~~~~~~~~~~~~~~~~~~~~~~~~~~~~~~~~~~~~~~~~~~~~~~~~~ | x
1 |  | 1
2S
2P
1 |  | 1

## Panels (hidden)
Graph Axes
|  | -5 | -5
|  | -5 | 84
|  | -5 | -5
|  | 84 | -5
|  | 0 | 0
Driver #1
Face (1) | x | 30.8474 | 61.9737 | 30.8474 | 61.9737
| x | 30.8474 | 46.4737 | 30.8474 | 46.4737
| x | 16.5474 | 46.4737 | 16.5474 | 46.4737
| x | 16.5474 | 55.9737 | 16.5474 | 55.9737
| x | 19.0474 | 55.9737 | 19.0474 | 55.9737
| x | 30.8474 | 60.6237 | 30.8474 | 60.6237
| x | 30.8474 | 30.9737 | 30.8474 | 30.9737
| x | 30.8474 | 46.4737 | 30.8474 | 46.4737
| x | 16.5474 | 46.4737 | 16.5474 | 46.4737
| x | 16.5474 | 36.9737 | 16.5474 | 36.9737
| x | 19.0474 | 36.9737 | 19.0474 | 36.9737
| x | 30.8474 | 32.3237 | 30.8474 | 32.3237
| x | 19.0474 | 36.9737 | 19.0474 | 36.9737
| x | 19.0474 | 55.9737 | 19.0474 | 55.9737
Driver #2
Face (1) | x | 30.8474 | 61.9737 | 30.8474 | 61.9737
| x | 30.8474 | 46.4737 | 30.8474 | 46.4737
| x | 16.5474 | 46.4737 | 16.5474 | 46.4737
| x | 16.5474 | 55.9737 | 16.5474 | 55.9737
| x | 19.0474 | 55.9737 | 19.0474 | 55.9737
| x | 30.8474 | 60.6237 | 30.8474 | 60.6237
| x | 30.8474 | 30.9737 | 30.8474 | 30.9737
| x | 30.8474 | 46.4737 | 30.8474 | 46.4737
| x | 16.5474 | 46.4737 | 16.5474 | 46.4737
| x | 16.5474 | 36.9737 | 16.5474 | 36.9737
| x | 19.0474 | 36.9737 | 19.0474 | 36.9737
| x | 30.8474 | 32.3237 | 30.8474 | 32.3237
[11 empty] | Vc1 | x | y | dX | dY | A | V
| x | 19.0474 | 36.9737 | 19.0474 | 36.9737 | [6 empty] | 1.9 | 71.9737 | 28.9474 | 71.9737 | 2083.4488 | 71.2539
| x | 19.0474 | 55.9737 | 19.0474 | 55.9737 | [6 empty] | 30.8474 | 0
|  | x | y | x | y | dx | dy |  | A | B
Panel A (front) |  | 0 | 82.1 | 0 | 82.1
|  | 0 | 0 | 0 | 0 | 0 | 82.1 | 82.1
|  | 1.9 | 0 | 1.9 | 0 | -1.9 | 0 | 1.9
|  | 1.9 | 82.1 | 1.9 | 82.1 | 0 | -82.1 | 82.1
|  | 0 | 82.1 | 0 | 82.1 | 1.9 | 0 | 1.9
Panel B (back) |  | 51.1 | 82.1 | 51.1 | 82.1
|  | 51.1 | 1.9 | 51.1 | 1.9 | 0 | 80.2 | 80.2
|  | 53 | 1.9 | 53 | 1.9 | -1.9 | 0 | 1.9
|  | 53 | 82.1 | 53 | 82.1 | 0 | -80.2 | 80.2
|  | 51.1 | 82.1 | 51.1 | 82.1 | 1.9 | 0 | 1.9
Panel D (sides) |  | 53 | 84 | 53 | 84
|  | 0 | 84 | 0 | 84 | 53 | 0 | 53
|  | 0 | 0 | 0 | 0 | 0 | 84 | 84
|  | 53 | 0 | 53 | 0 | -53 | 0 | 53
|  | 53 | 84 | 53 | 84 | 0 | -84 | 84
Panel E (bottom) |  | 32.7474 | 1.9 | 32.7474 | 1.9
|  | 53 | 1.9 | 53 | 1.9 | -20.2526 | 0 | 20.2526
|  | 53 | 0 | 53 | 0 | 0 | 1.9 | 1.9
|  | 32.7474 | 0 | 32.7474 | 0 | 20.2526 | 0 | 20.2526
|  | 32.7474 | 1.9 | 32.7474 | 1.9 | 0 | -1.9 | 1.9
Panel C (top) |  | 0 | 84 | 0 | 84
|  | 53 | 84 | 53 | 84 | -53 | 0 | 53
|  | 53 | 82.1 | 53 | 82.1 | 0 | 1.9 | 1.9
|  | 0 | 82.1 | 0 | 82.1 | 53 | 0 | 53
|  | 0 | 84 | 0 | 84 | 0 | -1.9 | 1.9
Panel F (1st inside) |  | 30.8474 | 0 | 30.8474 | 0
|  | 30.8474 | 71.9737 | 30.8474 | 71.9737 | 0 | -71.9737 | 71.9737 | 0 | 71.9737
|  | 32.7474 | 71.9737 | 32.7474 | 71.9737 | -1.9 | 0 | 1.9
|  | 32.7474 | 0 | 32.7474 | 0 | 0 | 71.9737 | 71.9737 | 0 | 0
|  | 30.8474 | 0 | 30.8474 | 0 | 1.9 | 0 | 1.9
Panel G (2nd inside) |  | 10.1263 | 73.8737 | 10.1263 | 73.8737
|  | 10.1263 | 71.9737 | 10.1263 | 71.9737 | 0 | 1.9 | 1.9 | 0 | 71.9737
|  | 40.9737 | 71.9737 | 40.9737 | 71.9737 | -30.8474 | 0 | 30.8474
|  | 40.9737 | 73.8737 | 40.9737 | 73.8737 | 0 | -1.9 | 1.9 | 0 | 73.8737
|  | 10.1263 | 73.8737 | 10.1263 | 73.8737 | 30.8474 | 0 | 30.8474
Panel H (3rd inside) |  | 40.9737 | 73.8737 | 40.9737 | 73.8737
|  | 40.9737 | 10.1263 | 40.9737 | 10.1263 | 0 | 63.7474 | 63.7474 | 0 | 10.1263
|  | 42.8737 | 10.1263 | 42.8737 | 10.1263 | -1.9 | 0 | 1.9
|  | 42.8737 | 73.8737 | 42.8737 | 73.8737 | 0 | -63.7474 | 63.7474 | 0 | 73.8737
|  | 40.9737 | 73.8737 | 40.9737 | 73.8737 | 1.9 | 0 | 1.9

## Path (hidden)
[5 empty] | d | 34.2
Path Calculations |  | x | y | x | y |  | d | x | y | dS | d | L | S
|  | 32.7474 | 71.9737 | 32.7474 | 71.9737 | 36.8605 | 71.9737 | 36.8605 | 71.9737
| 1 | 40.9737 | 71.9737 | 40.9737 | 71.9737 |  |  | 36.8605 | 71.9737
S1 | [7 empty] | 36.8605 | 71.9737 |  | 0 | 0 | 281.34
|  | 32.7474 | 46.4737 | 32.7474 | 46.4737 | 36.8605 | 46.4737 | 36.8605 | 46.4737 |  | 0 | 0 | 281.34
S2 | 2 | 40.9737 | 46.4737 | 40.9737 | 46.4737 |  |  | 36.8605 | 46.4737 |  | 0 | 0 | 281.34
[8 empty] | 36.8605 | 46.4737 |  | 25.5 | 25.5 | 281.34
|  | 32.7474 | 10.1263 | 32.7474 | 10.1263 | 36.8605 | 10.1263 | 36.8605 | 10.1263 |  | 25.5 | 25.5 | 281.34
| 3 | 40.9737 | 10.1263 | 40.9737 | 10.1263 |  |  | 36.8605 | 10.1263 |  | 25.5 | 25.5 | 281.34
[8 empty] | 36.8605 | 10.1263 |  | 36.3474 | 61.8474 | 281.34
|  | 32.7474 | 6.0132 | 32.7474 | 6.0132 | 36.8605 | 8.0697 | 36.8605 | 8.0697 |  | 36.3474 | 61.8474 | 281.34
| 4 | 40.9737 | 10.1263 | 40.9737 | 10.1263 |  |  | 36.8605 | 8.0697 |  | 36.3474 | 61.8474 | 281.34
[8 empty] | 36.8605 | 8.0697 |  | 2.0566 | 63.9039 | 314.5477
|  | 36.8605 | 1.9 | 36.8605 | 1.9 | 38.9171 | 6.0132 | 38.9171 | 6.0132 |  | 2.0566 | 63.9039 | 314.5477
| 5 | 40.9737 | 10.1263 | 40.9737 | 10.1263 |  |  | 38.9171 | 6.0132 |  | 2.0566 | 63.9039 | 314.5477
[8 empty] | 38.9171 | 6.0132 |  | 2.9084 | 66.8124 | 314.5477
|  | 40.9737 | 1.9 | 40.9737 | 1.9 | 40.9737 | 6.0132 | 40.9737 | 6.0132 |  | 2.9084 | 66.8124 | 314.5477
| 6 | 40.9737 | 10.1263 | 40.9737 | 10.1263 |  |  | 40.9737 | 6.0132 |  | 2.9084 | 66.8124 | 314.5477
[8 empty] | 40.9737 | 6.0132 |  | 2.0566 | 68.869 | 281.34
|  | 42.8737 | 10.1263 | 42.8737 | 10.1263 | 42.8737 | 6.0132 | 42.8737 | 6.0132 |  | 2.0566 | 68.869 | 281.34
| 7 | 42.8737 | 1.9 | 42.8737 | 1.9 |  |  | 42.8737 | 6.0132 |  | 2.0566 | 68.869 | 281.34
[8 empty] | 42.8737 | 6.0132 |  | 1.9 | 70.769 | 281.34
|  | 42.8737 | 10.1263 | 42.8737 | 10.1263 | 44.9303 | 6.0132 | 44.9303 | 6.0132 |  | 1.9 | 70.769 | 281.34
| 8 | 46.9868 | 1.9 | 46.9868 | 1.9 |  |  | 44.9303 | 6.0132 |  | 1.9 | 70.769 | 281.34
[8 empty] | 44.9303 | 6.0132 |  | 2.0566 | 72.8255 | 314.5477
|  | 42.8737 | 10.1263 | 42.8737 | 10.1263 | 46.9868 | 8.0697 | 46.9868 | 8.0697 |  | 2.0566 | 72.8255 | 314.5477
| 9 | 51.1 | 6.0132 | 51.1 | 6.0132 |  |  | 46.9868 | 8.0697 |  | 2.0566 | 72.8255 | 314.5477
[8 empty] | 46.9868 | 8.0697 |  | 2.9084 | 75.734 | 314.5477
|  | 42.8737 | 10.1263 | 42.8737 | 10.1263 | 46.9868 | 10.1263 | 46.9868 | 10.1263 |  | 2.9084 | 75.734 | 314.5477
| 10 | 51.1 | 10.1263 | 51.1 | 10.1263 |  |  | 46.9868 | 10.1263 |  | 2.9084 | 75.734 | 314.5477
[8 empty] | 46.9868 | 10.1263 |  | 2.0566 | 77.7906 | 281.34
|  | 42.8737 | 73.8737 | 42.8737 | 73.8737 | 46.9868 | 73.8737 | 46.9868 | 73.8737 |  | 2.0566 | 77.7906 | 281.34
| 11 | 51.1 | 73.8737 | 51.1 | 73.8737 |  |  | 46.9868 | 73.8737 |  | 2.0566 | 77.7906 | 281.34
[8 empty] | 46.9868 | 73.8737 |  | 63.7474 | 141.5379 | 281.34
|  | 42.8737 | 73.8737 | 42.8737 | 73.8737 | 46.9868 | 75.9303 | 46.9868 | 75.9303 |  | 63.7474 | 141.5379 | 281.34
| 12 | 51.1 | 77.9868 | 51.1 | 77.9868 |  |  | 46.9868 | 75.9303 |  | 63.7474 | 141.5379 | 281.34
[8 empty] | 46.9868 | 75.9303 |  | 2.0566 | 143.5945 | 314.5477
|  | 42.8737 | 73.8737 | 42.8737 | 73.8737 | 44.9303 | 77.9868 | 44.9303 | 77.9868 |  | 2.0566 | 143.5945 | 314.5477
| 13 | 46.9868 | 82.1 | 46.9868 | 82.1 |  |  | 44.9303 | 77.9868 |  | 2.0566 | 143.5945 | 314.5477
[8 empty] | 44.9303 | 77.9868 |  | 2.9084 | 146.503 | 314.5477
|  | 42.8737 | 73.8737 | 42.8737 | 73.8737 | 42.8737 | 77.9868 | 42.8737 | 77.9868 |  | 2.9084 | 146.503 | 314.5477
| 14 | 42.8737 | 82.1 | 42.8737 | 82.1 |  |  | 42.8737 | 77.9868 |  | 2.9084 | 146.503 | 314.5477
[8 empty] | 42.8737 | 77.9868 |  | 2.0566 | 148.5595 | 281.34
|  | 40.9737 | 73.8737 | 40.9737 | 73.8737 | 40.9737 | 77.9868 | 40.9737 | 77.9868 |  | 2.0566 | 148.5595 | 281.34
| 15 | 40.9737 | 82.1 | 40.9737 | 82.1 |  |  | 40.9737 | 77.9868 |  | 2.0566 | 148.5595 | 281.34
[8 empty] | 40.9737 | 77.9868 |  | 1.9 | 150.4595 | 281.34
|  | 10.1263 | 73.8737 | 10.1263 | 73.8737 | 10.1263 | 77.9868 | 10.1263 | 77.9868 |  | 1.9 | 150.4595 | 281.34
| 16 | 10.1263 | 82.1 | 10.1263 | 82.1 |  |  | 10.1263 | 77.9868 |  | 1.9 | 150.4595 | 281.34
[8 empty] | 10.1263 | 77.9868 |  | 30.8474 | 181.3069 | 281.34
|  | 10.1263 | 73.8737 | 10.1263 | 73.8737 | 8.0697 | 77.9868 | 8.0697 | 77.9868 |  | 30.8474 | 181.3069 | 281.34
| 17 | 6.0132 | 82.1 | 6.0132 | 82.1 |  |  | 8.0697 | 77.9868 |  | 30.8474 | 181.3069 | 281.34
[8 empty] | 8.0697 | 77.9868 |  | 2.0566 | 183.3635 | 314.5477
|  | 10.1263 | 73.8737 | 10.1263 | 73.8737 | 6.0132 | 75.9303 | 6.0132 | 75.9303 |  | 2.0566 | 183.3635 | 314.5477
| 18 | 1.9 | 77.9868 | 1.9 | 77.9868 |  |  | 6.0132 | 75.9303 |  | 2.0566 | 183.3635 | 314.5477
[8 empty] | 6.0132 | 75.9303 |  | 2.9084 | 186.2719 | 314.5477
|  | 10.1263 | 73.8737 | 10.1263 | 73.8737 | 6.0132 | 73.8737 | 6.0132 | 73.8737 |  | 2.9084 | 186.2719 | 314.5477
| 19 | 1.9 | 73.8737 | 1.9 | 73.8737 |  |  | 6.0132 | 73.8737 |  | 2.9084 | 186.2719 | 314.5477
[8 empty] | 6.0132 | 73.8737 |  | 2.0566 | 188.3285 | 281.34
|  | 10.1263 | 71.9737 | 10.1263 | 71.9737 | 6.0132 | 71.9737 | 6.0132 | 71.9737 |  | 2.0566 | 188.3285 | 281.34
S3 | 20 | 1.9 | 71.9737 | 1.9 | 71.9737 |  |  | 6.0132 | 71.9737 |  | 2.0566 | 188.3285 | 281.34
[8 empty] | 6.0132 | 71.9737 |  | 1.9 | 190.2285 | 281.34
21
|  | 1.9 | 71.9737 | 1.9 | 71.9737 | 16.3737 | 71.9737 | 16.3737 | 71.9737
S4 | 22 | 30.8474 | 71.9737 | 30.8474 | 71.9737 |  |  | 16.3737 | 71.9737
[8 empty] | 16.3737 | 71.9737 |  | 0 | 0 | 990
|  | 1.9 | 46.4737 | 1.9 | 46.4737 | 16.3737 | 46.4737 | 16.3737 | 46.4737 |  | 0 | 0 | 990
| 23 | 30.8474 | 46.4737 | 30.8474 | 46.4737 |  |  | 16.3737 | 46.4737 |  | 0 | 0 | 990
[8 empty] | 16.3737 | 46.4737 |  | 25.5 | 25.5 | 990
|  | 30.8474 | 0 | 30.8474 | 0 | 16.3737 | 0 | 16.3737 | 0 |  | 25.5 | 25.5 | 990
| 24 | 1.9 | 0 | 1.9 | 0 |  |  | 16.3737 | 0 |  | 25.5 | 25.5 | 990
[8 empty] | 16.3737 | 0 |  | 46.4737 | 71.9737 | 990
25

## Guides
Guides |  | x | y | x | y
|  | 30.8474 | 0 | 0 | 0 | Intersection points
| 1 | 30.8474 | 84 | 0 | 0
x1
|  | 0 | 73.8737 | 0 | 0 | Panel E | 30.8474
| 2 | 53 | 73.8737 | 0 | 0 | Bottom | 0
[6 empty] | Panel E | 30.8474
| 3 |  |  |  |  | Top | 0
[6 empty] | Panel F | 10.1263 | 73.8737 | 40.9737 | 73.8737 | 0 | 73.8737
| 4 |  |  |  |  | Front | 0 | 0 | 0 | 84 |  |  | 0 | 73.8737
[6 empty] | Panel F | 10.1263 | 73.8737 | 40.9737 | 73.8737 | 0 | 73.8737
| 5 |  |  |  |  | Rear | 53 | 0 | 53 | 84 |  |  | 53 | 73.8737
6
|  | 42.8737 | 0 | 0 | 0
| 7 | 42.8737 | 84 | 0 | 0
8
9