## Driver
BOXPLAN-CUBO 1.2 BETA
Driver Information
Name | = | Dayton Audio PA310-8
Database Location | = | I:\Users\Brian.Steele\OneDrive\Hornresp\Drivers\
Size
Est. Nominal Size | = | 12 | in
Driver Parameters
Sd | = | 530.9 | cm^2
Re | = | 5.2 | Ohms
Fs | = | 38.9995 | Hz
Vas | = | 99.258 | l
Qes | = | 0.31015
Qms | = | 7.5139
Qts | = | 0.29786
Le | = | 1.4 | mH
Pmax | = | 350 | W
Xmax | = | 5 | mm
Semi-Inductance
Re' | = | 5.44 | Ohms
Leb | = | 0.1 | mH
Le | = | 2.78 | mH
Ke | = | 0.19 | sH
Rss | = | 40.87 | Ohms
Driver Dimensions
Frame Width | = | 31 | cm | 12.2047 | in.
Mounting Width | = | 28.3 | cm | 11.1417 | in.
Mounting Depth | = | 14.3 | cm | 5.6299 | in.
Magnet Width | = | 19 | cm | 7.4803 | in.
Magnet Height | = | 2.5 | cm | 0.98425 | in.
Cone Volume | = | 2.5 | l
Merit Calculations
BL^2/Re | = | 54.572
FOM1 | = | 130.9
FOM2 | = | 151
HornResp
Dayton Audio PA310-8
Sd=530.9
Bl=16.61
Cms=0.000248
Rms=2.19
Mmd=60.12
Le=1.4
Re=5.2
Pmax=350
Xmax=5
Re'=5.44
Leb=0.1
Le=2.78
Ke=0.19
Rss=40.87
Rms=0
Ams=0
LossyLe=0
SemiInductance=1
Damping=0
Additional Data
Driver=Dayton Audio PA310-8
FrameW=31
MountingW=28.3
MountingD=14.3
MagnetW=19
MagnetH=2.5
ConeVol=2.5
FrontMountVol=
Load Driver
Save Driver

## Design
BOXPLAN-CUBO 1.2 BETA
Box Dimensions
Frame Width | = | 31 | cm | 12.2047 | in | Plot
Width (external) | = | 45 | cm | 17.7165 | in | Panel A (front)
Depth (external) | = | 48 | cm | 18.8976 | in | Panel B (back)
Height | = | 45 | cm | 17.7165 | in | Panel C (top)
Driver Offset (y) | = | 0 | cm | 0 | in | Panel D (sides)
driver offset (x) | = | 17.5 | cm | 6.8898 | in | Panel E (bottom)
Panel F (1st inside)
Panels |  | p (cm) | x (cm) | y (cm) |  | Panel G (2nd inside)
Panel A (front) | = | 1.8 | 41.4 | 46.2 |  | Panel H (3rd inside)
Panel B (back) | = | 1.8 | 41.4 | 44.4
Panel C (top) | = | 1.8 | 41.4 | 45 |  | Plot
Panel D (sides) | = | 1.8 | 45 | 48 |  | Advanced Centerline
Panel E (bottom) | = | 1.8 | 41.4 | 19.3184 | 0.00047538 | Sample points
Panel F (1st inside) | = | 1.8 | 41.4 | 38.0273 | -0.00030391 | Driver
Panel G (2nd inside) | = | 1.8 | 41.4 | 19.2768 | 0.00084912 | Throat Chamber
Panel H (3rd inside) | = | 1.8 | 41.4 | 31.9418 | 0 | Guides
Source Voltage | = | 2.83 | V
Series Impedance | = | 0.1 | Ohms
Power Level | = | 1.5402 | Watts
HornResp Parameters
S1 | = | 180 | cm^2 | n/a
S2 | = | 180.5414 | cm^2 | n/a
S3 | = | 450 | cm^2 | n/a
S4 | = | 708.2411 | cm^2 | n/a
S5 | = | 900 | cm^2 | n/a
L12 | = | 0.1 | cm | n/a
L23 | = | 77.177 | cm | n/a
L34 | = | 20.289 | cm | n/a
L45 | = | 15.0657 | cm | n/a
L (actual) | = | 112.6317 | cm
Vtc | = | 25624.0571 | cm^3
Atc | = | 1428.3504 | cm^2
Ideal box width | = | 33.6 | cm | 13.2283 | in
Expansion 1 | = | 17.4783 |  |  | 0.00083217
Expansion Ratio | = | 3.6169 |  |  | -0.0002573
Net Box Volume | = | 72.3611 | l | 2.5543 | cu.ft.
Effective Ltc | = | 17.9396 | cm |  | 0.0027179
Export Filename | = | I:\Users\Brian.Steele\OneDrive\Hornresp\Import\BOXPLAN.TXT
Comment | = | Dayton Audio PA310-8�- BOXPLAN-CUBO 1.2 BETA - 2026-07-29
Export Format | =
Optimize!
Export Sim
Import Sim
Best Fit!
Reset

## Build
Vol. (net) | = | 72.3611 | l. | 2.5554 | cu.ft.
Vol. (gross) | = | 97.2 | l. | 3.4326 | cu.ft.
Panels |  | p | x | y |  | # | v
Panel A (front) |  | 1.8 | 41.4 | 46.2 |  | 1 | 3.4428
Panel B (back) |  | 1.8 | 41.4 | 44.4 |  | 1 | 3.3087
Panel C (top) |  | 1.8 | 41.4 | 45 |  | 1 | 3.3534
Panel D (sides) |  | 1.8 | 45 | 48 |  | 2 | 7.776
Panel E (bottom) |  | 1.8 | 41.4 | 19.3184 |  | 1 | 1.4396
Panel F (1st inside) |  | 1.8 | 41.4 | 38.0273 |  | 1 | 2.8338
Panel G (2nd inside) |  | 1.8 | 41.4 | 19.2768 |  | 1 | 1.4365
Panel H (3rd inside) |  | 1.8 | 41.4 | 31.9418 |  | 1 | 2.3803
Driver Cutout |  | 1.8 | 28.3 |  |  | 1 | -1.1322
[6 empty] | Pnl Vol | 24.8389 | l

## Hornresp (hidden)
48.20 |  | 2
BOXPLAN
ID | = | BOXPLAN |  | ID=BOXPLAN
Ang | = | 2.0 x Pi |  | Ang=2.0 x Pi
Eg | = | 2.83 |  | Eg=2.83
Rg | = | 0.1 |  | Rg=0.1
Fta | = | 0 |  | Fta=0
S1 | = | 180 |  | S1=180
S2 | = | 180.5 |  | S2=180.5
Par | = | 0.1 |  | Par=0.1
F12 | = | 0 |  | F12=0
S2 | = | 180.5 |  | S2=180.5
S3 | = | 450 |  | S3=450
Par | = | 77.2 |  | Par=77.2
F23 | = | 0 |  | F23=0
S3 | = | 450 |  | S3=450
S4 | = | 708.2 |  | S4=708.2
Par | = | 20.3 |  | Par=20.3
F34 | = | 0 |  | F34=0
S4 | = | 708.2 |  | S4=708.2
S5 | = | 900 |  | S5=900
Par | = | 15.1 |  | Par=15.1
F45 | = | 0 |  | F45=0
Sd | = | 530.9 |  | Sd=530.9
Bl | = | 16.61 |  | Bl=16.61
Cms | = | 0.000248 |  | Cms=0.000248
Rms | = | 2.19 |  | Rms=2.19
Mmd | = | 60.12 |  | Mmd=60.12
Le | = | 1.4 |  | Le=1.4
Re | = | 5.2 |  | Re=5.2
TH | = | 1 |  | TH=1
Vrc | = | 0 |  | Vrc=0
Lrc | = | 0 |  | Lrc=0
Ap1 | = | 0 |  | Ap1=0
Lp | = | 0 |  | Lp=0
Vtc | = | 25624 |  | Vtc=25624
Atc | = | 1428.4 |  | Atc=1428.4
Pmax | = | 350 |  | Pmax=350
Xmax | = | 5 |  | Xmax=5
Path | = | 0 |  | Path=0
Mass | = | 0 |  | Mass=0
Re' | = | 5.44 |  | Re'=5.44
Leb | = | 0.1 |  | Leb=0.1
Le | = | 2.78 |  | Le=2.78
Ke | = | 0.19 |  | Ke=0.19
Rss | = | 40.87 |  | Rss=40.87
Rms | = | 0 |  | Rms=0
Ams | = | 0 |  | Ams=0
Fr1 | = | 0 | x
Fr2 | = | 0 | x
Fr3 | = | 0 | x
Fr4 | = | 0 | x
Tal1 | = | 100 | x
Tal2 | = | 100 | x
Tal3 | = | 100 | x
Tal4 | = | 100 | x
Comment | = | Dayton Audio PA310-8�- BOXPLAN-CUBO 1.2 BETA - 2026-07-29 |  | Comment=Dayton Audio PA310-8�- BOXPLAN-CUBO 1.2 BETA - 2026-07-29
|  | ~~~~~~~~~~~~~~~~~~~~~~~~~~~~~~~~~~~~~~~~~~~~~~~~~~~~~~~~~~~~~~~~~~~~~~~~~~~~~~~~~~~~ | x
|  | FILTER | x
|  | 0 0.01 0.0 -1 0 0.01 0.0 -1 0 0.01 0.0 -1 | x
|  | 0 0.01 0.0 -1 0 0.01 0.0 -1 0 0.01 0.0 -1 | x
|  | 100 25 20 181 | x
|  | 40.50.50.5 | x
|  | 0.50.50.50.5 | x
|  | SSSS | x
|  | 0111 | x
|  | 1112 | x
|  | 0044 | x
|  | 1111 | x
|  | 112 | x
|  | 000 | x
|  | ~~~~~~~~~~~~~~~~~~~~~~~~~~~~~~~~~~~~~~~~~~~~~~~~~~~~~~~~~~~~~~~~~~~~~~~~~~~~~~~~~~~~ | x

## Panels (hidden)
| x | y |  | x | y | dx | dy |  | A | B |  | Expansion | Cos | Sin | Cos | Tan | Cos | Sin | Cos | Tan
Panel A (front) | 0 | 46.2 | TRUE | 0 | 46.2 | [5 empty] | 1 | 17.4783 | 0.95383 | 0.30035 | 0.95383 | 0.31488 | 0.98839 | 0.15194 | 0.98839 | 0.15372
| 0 | 0 | 1 | 0 | 0 | 0 | 46.2 | 46.2 |  |  | 2 | 4.8324 | 0.99645 | 0.084241 | 0.99645 | 0.084542 | 0.99911 | 0.042158 | 0.99911 | 0.042196
| 1.8 | 0 | 1 | 1.8 | 0 | -1.8 | 0 | 1.8
| 1.8 | 46.2 | 1 | 1.8 | 46.2 | 0 | -46.2 | 46.2
| 0 | 46.2 | 1 | 0 | 46.2 | 1.8 | 0 | 1.8
Panel B (back) | 43.2 | 46.2 | TRUE | 43.2 | 46.2
| 43.2 | 1.8 | 1 | 43.2 | 1.8 | 0 | 44.4 | 44.4
| 45 | 1.8 | 1 | 45 | 1.8 | -1.8 | 0 | 1.8 | [5 empty] | x | y | dX | dY | l | Delta
| 45 | 46.2 | 1 | 45 | 46.2 | 0 | -44.4 | 44.4 | [5 empty] | 12.5434 | 35.731
| 43.2 | 46.2 | 1 | 43.2 | 46.2 | 1.8 | 0 | 1.8 | [5 empty] | 23.9647 | -0.54062 | -11.4213 | 36.2716 | 38.0273 | -3.1758
Panel D (sides) | 45 | 48 | TRUE | 45 | 48 | [8 empty] | 0 | 0
| 0 | 48 | 1 | 0 | 48 | 45 | 0 | 45 |  |  |  | Driver
| 0 | 0 | 1 | 0 | 0 | 0 | 48 | 48 |  |  |  | Face (1) | TRUE | 23.364 | 1.367 | 23.364 | 1.367
| 45 | 0 | 1 | 45 | 0 | -45 | 0 | 45 |  |  |  |  | 1 | 18.7087 | 16.1514 | 18.7087 | 16.1514
| 45 | 48 | 1 | 45 | 48 | 0 | -48 | 48 |  |  |  |  | 1 | 5.0689 | 11.8565 | 5.0689 | 11.8565
[13 empty] | 1 | 7.9222 | 2.7951 | 7.9222 | 2.7951
Panel E (bottom) | 25.6816 | 1.8 | TRUE | 25.6816 | 1.8 | [7 empty] | 1 | 10.3067 | 3.5459 | 10.3067 | 3.5459
| 45 | 1.8 | 1 | 45 | 1.8 | -19.3184 | 0 | 19.3184 |  |  |  |  | 1 | 22.9585 | 2.6547 | 22.9585 | 2.6547
| 45 | 0 | 1 | 45 | 0 | 0 | 1.8 | 1.8
| 25.6816 | 0 | 1 | 25.6816 | 0 | 19.3184 | 0 | 19.3184 |  |  |  |  | 1 | 14.0533 | 30.9358 | 14.0533 | 30.9358
| 25.6816 | 1.8 | 1 | 25.6816 | 1.8 | 0 | -1.8 | 1.8 |  |  |  |  | 1 | 18.7087 | 16.1514 | 18.7087 | 16.1514
[13 empty] | 1 | 5.0689 | 11.8565 | 5.0689 | 11.8565
Panel C (top) | 0 | 48 | TRUE | 0 | 48 | [7 empty] | 1 | 2.2156 | 20.9179 | 2.2156 | 20.9179
| 45 | 48 | 1 | 45 | 48 | -45 | 0 | 45 |  |  |  |  | 1 | 4.6002 | 21.6687 | 4.6002 | 21.6687
| 45 | 46.2 | 1 | 45 | 46.2 | 0 | 1.8 | 1.8 |  |  |  |  | 1 | 14.4588 | 29.6481 | 14.4588 | 29.6481
| 0 | 46.2 | 1 | 0 | 46.2 | 45 | 0 | 45
| 0 | 48 | 1 | 0 | 48 | 0 | -1.8 | 1.8 |  |  |  |  | 1 | 4.6002 | 21.6687 | 4.6002 | 21.6687
[13 empty] | 1 | 10.3067 | 3.5459 | 10.3067 | 3.5459
Panel F (1st inside) | 23.9647 | -0.54062 | TRUE | 23.9647 | -0.54062 |  |  |  | -3.1758 | 75.566
| 12.5434 | 35.731 | 1 | 12.5434 | 35.731 | 11.4213 | -36.2716 | 38.0273 | 0.31488 | 31.7813
| 14.2603 | 36.2716 | 1 | 14.2603 | 36.2716 | -1.7169 | -0.54062 | 1.8 | -3.1758 | 81.5591 |  | Graph Axes
| 25.6816 | 0 | 1 | 25.6816 | 0 | -11.4213 | 36.2716 | 38.0273 | 0.31488 | -8.0867 |  |  |  | -5 | -5
| 23.9647 | -0.54062 | 1 | 23.9647 | -0.54062 | 1.7169 | 0.54062 | 1.8 | [5 empty] | -5 | 48
Panel G (2nd inside) | 14.6754 | 36.3483 | TRUE | 14.6754 | 36.3483 |  |  |  | -11.8285 | 209.9367 |  |  |  | -5 | -5
| 14.8271 | 34.5547 | 1 | 14.8271 | 34.5547 | -0.15163 | 1.7936 | 1.8 | 0.084542 | 33.3012 |  |  |  | 48 | -5
| 34.0353 | 36.1786 | 1 | 34.0353 | 36.1786 | -19.2082 | -1.6239 | 19.2768 | -11.8285 | 438.7651
| 33.8837 | 37.9722 | 1 | 33.8837 | 37.9722 | 0.15163 | -1.7936 | 1.8 | 0.084542 | 35.1076
| 14.6754 | 36.3483 | 1 | 14.6754 | 36.3483 | 19.2082 | 1.6239 | 19.2768
Panel H (3rd inside) | 33.8837 | 37.9722 | TRUE | 33.8837 | 37.9722 |  |  |  | -11.8285 | 438.7651
| 36.5745 | 6.144 | 1 | 36.5745 | 6.144 | -2.6908 | 31.8282 | 31.9418 | 0.084542 | 3.0519
| 38.3681 | 6.2956 | 1 | 38.3681 | 6.2956 | -1.7936 | -0.15163 | 1.8 | -11.8285 | 460.1324
| 35.6773 | 38.1238 | 1 | 35.6773 | 38.1238 | 2.6908 | -31.8282 | 31.9418 | 0.084542 | 35.1076
| 33.8837 | 37.9722 | 1 | 33.8837 | 37.9722 | 1.7936 | 0.15163 | 1.8
Vtc | 14.8271 | 34.5547 | FALSE | 0 | 0 |  |  |  | 0.084542 | 33.3012 |  | 33.8837 | 37.9722 | 36.5745 | 6.144 | -11.8285 | 438.7651
| 34.0353 | 36.1786 | 0 | 0 | 0 | -19.2082 | -1.6239 | 19.2768 | -11.8285 | 438.7651 |  | 25.6816 | 1.8 | 45 | 1.8 | 0 | 1.8 | 36.9417 | 1.8
| 36.9417 | 1.8 | 0 | 0 | 0 | -2.9064 | 34.3786 | 34.5012 | 0 | 1.8
| 25.1148 | 1.8 | 0 | 0 | 0 | 11.8269 | 0 | 11.8269 | -3.1839 | 81.762 |  | 14.2603 | 36.2716 | 25.6816 | 0 | -3.1758 | 81.5591
| 14.8271 | 34.5547 | 0 | 0 | 0 | 10.2877 | -32.7547 | 34.3323 |  |  |  | 25.6816 | 1.8 | 45 | 1.8 | 0 | 1.8 | 25.1148 | 1.8
Vtc | 14.4588 | 29.6481 | 0 | 0 | 0 |  |  |  | -3.1758 | 75.566 |  | 14.8271 | 34.5547 | 25.1148 | 1.8 | -3.1839 | 81.762
| 22.9585 | 2.6547 | 0 | 0 | 0 | -8.4998 | 26.9934 | 28.3 | 0.31488 | -4.5745 |  | 22.9585 | 2.6547 | 32.4969 | 5.6582 | 0.31488 | -4.5745 | 24.6765 | 3.1957
| 24.6765 | 3.1957 | 0 | 0 | 0 | -1.7179 | -0.54094 | 1.8011 | -3.1839 | 81.762
| 16.1963 | 30.1952 | 0 | 0 | 0 | 8.4801 | -26.9996 | 28.3 | 0.31488 | 25.0953 |  | 14.8271 | 34.5547 | 25.1148 | 1.8 | -3.1839 | 81.762
| 14.4588 | 29.6481 | 0 | 0 | 0 | 1.7375 | 0.54712 | 1.8216 |  |  |  | 14.4588 | 29.6481 | 23.9971 | 32.6516 | 0.31488 | 25.0953 | 16.1963 | 30.1952
Vtc | 25.1148 | 1.8 | 0 | 0 | 0 |  |  |  | 0.042196 | 0.74027 |  | 34.0353 | 36.1786 | 36.9417 | 1.8 | -11.8285 | 438.7651
| 36.8997 | 2.2973 | 0 | 0 | 0 | -11.7849 | -0.49727 | 11.7954 | -11.8285 | 438.7651 |  | 25.1148 | 1.8 | 35.1059 | 2.2216 | 0.042196 | 0.74027 | 36.8997 | 2.2973
| 36.9417 | 1.8 | 0 | 0 | 0 | -0.04204 | 0.49727 | 0.49904 | 0 | 1.8
| 25.1148 | 1.8 | 0 | 0 | 0 | 11.8269 | 0 | 11.8269
| 25.1148 | 1.8 | 0 | 0 | 0 | 0 | 0 | 0
[12 empty] | Vtc (1) | 528.2603 | 41.4 | 21869.9767
[12 empty] | Vtc (2) | 629.0175 | 1.8 | 1132.2316
[12 empty] | Vtc (3) | 2.9432 | 41.4 | 121.8488
[12 empty] | Vtc (4) | 2.5 | 1000 | 2500
[12 empty] | Vtc (total) |  |  | 25624.0571
[12 empty] | Atc (eff.) | 34.5012 | 41.4 | 1428.3504

## Path (hidden)
Advanced Centerline
TRUE |  |  |  | S1 | 180 | 0 |  | 180
|  |  |  | S2 | 180.5414 | 0.1 | 0.1 | 180.5414
Sample Points |  |  |  | S3 | 450.0008 | 77.277 | 77.177 | 598.3927
FALSE |  |  |  | S4 | 708.2411 | 97.566 | 20.289 | 708.2411
|  |  |  | S5 | 899.9995 | 112.6317 | 15.0657 | 789.8099 | 112.6317
|  |  |  | x1 | 41.4
|  |  |  | y1 | 4.3478
|  |  |  | x2 | 41.4
|  |  |  | y2 | 17.1073
|  |  |  | n0 | 7.4507 |  |  | d | 41.4
|  |  | Expansion | Cos | Sin | Tan | Cos | Sin | Tan | [11 empty] | Intersection points
|  | 1 | 17.4783 | 0.95383 | 0.30035 | 0.31488 | 0.98839 | 0.15194 | 0.15372
|  | 2 | 4.8324 | 0.99645 | 0.084241 | 0.084542 | 0.99911 | 0.042158 | 0.042196 | [12 empty] | x1 | y1 | x2 | y2 | a | b | x | y
[21 empty] | Driver centerline | 5.0689 | 11.8565 | 18.7087 | 16.1514 | 0.31488 | 10.2604
[22 empty] | 25.6816 | 0 | 14.2603 | 36.2716 | -3.1758 | 81.5591 | 20.4256 | 16.692
Path Calculations |  | x | y |  | x | y |  | d | x | y | dS | d | L | S
|  | 36.5745 | 6.144 |  | 0 | 0 | 36.6661 | 3.972 | 36.6661 | 3.972 |  | 0 | 0 | 0 | 0 | 0 | 0 | 0 | 0 | 0
| 1 | 36.7578 | 1.8 |  | 0 | 0 |  |  | 36.6661 | 3.972 |  | 0 | 0 | 0 | 0 | 0 | 0 | 0 | 0 | 0
[9 empty] | 36.6661 | 3.972 |  | 0 | 0 | 180 | 90 | -90 | 0 | 90 | -90 | 3.972
|  | 36.5745 | 6.144 |  | 0 | 0 | 36.6661 | 3.972 | 36.6661 | 3.972 |  | 0 | 0 | 180 | 90 | -90 | 0 | 90 | -90 | 3.972
S1,S2 | 2 | 36.7578 | 1.8 |  | 0 | 0 |  |  | 36.6661 | 3.972 |  | 0 | 0 | 180 | 90 | -90 | 0 | 90 | -90 | 3.972
[9 empty] | 36.6661 | 3.972 |  | 0 | 0 | 180 | 90 | -90 | 0 | 90 | -90 | 3.972
|  | 38.3681 | 6.2956 |  | 0 | 0 | 38.4629 | 4.0478 | 38.4629 | 4.0478 |  | 0 | 0 | 180 | 90 | -90 | 0 | 90 | -90 | 4.0478
| 3 | 38.5578 | 1.8 |  | 0 | 0 |  |  | 38.4629 | 4.0478 |  | 0 | 0 | 180 | 90 | -90 | 0 | 90 | -90 | 4.0478
[9 empty] | 38.4629 | 4.0478 |  | 1.7984 | 1.7984 | 186.2832 | 93.1416 | -93.1416 | -0.0002573 | 93.1417 | -93.1417 | 4.0478
|  | 38.3681 | 6.2956 |  | 0 | 0 | 39.6235 | 4.0478 | 39.6235 | 4.0478 |  | 1.7984 | 1.7984 | 186.2832 | 93.1416 | -93.1416 | -0.0002573 | 93.1417 | -93.1417 | 4.0478
| 4 | 40.8789 | 1.8 |  | 0 | 0 |  |  | 39.6235 | 4.0478 |  | 1.7984 | 1.7984 | 186.2832 | 93.1416 | -93.1416 | -0.0002573 | 93.1417 | -93.1417 | 4.0478
[9 empty] | 39.6235 | 4.0478 |  | 1.1606 | 2.959 | 213.1777 | 106.5889 | -106.5889 | 22.8394 | 95.1692 | -95.1692 | 4.0478
|  | 38.3681 | 6.2956 |  | 0 | 0 | 40.784 | 5.2227 | 40.784 | 5.2227 |  | 1.1606 | 2.959 | 213.1777 | 106.5889 | -106.5889 | 22.8394 | 95.1692 | -95.1692 | 5.2227
| 5 | 43.2 | 4.1497 |  | 0 | 0 |  |  | 40.784 | 5.2227 |  | 1.1606 | 2.959 | 213.1777 | 106.5889 | -106.5889 | 22.8394 | 95.1692 | -95.1692 | 5.2227
[9 empty] | 40.784 | 5.2227 |  | 1.6514 | 4.6104 | 218.8802 | 109.4401 | -109.4401 | 22.7718 | 98.0542 | -98.0542 | 5.2227
|  | 38.3681 | 6.2956 |  | 0 | 0 | 40.784 | 6.3975 | 40.784 | 6.3975 |  | 1.6514 | 4.6104 | 218.8802 | 109.4401 | -109.4401 | 22.7718 | 98.0542 | -98.0542 | 6.3975
| 6 | 43.2 | 6.4995 |  | 0 | 0 |  |  | 40.784 | 6.3975 |  | 1.6514 | 4.6104 | 218.8802 | 109.4401 | -109.4401 | 22.7718 | 98.0542 | -98.0542 | 6.3975
[9 empty] | 40.784 | 6.3975 |  | 1.1749 | 5.7852 | 200.2187 | 100.1093 | -100.1093 | 0.0054151 | 100.1066 | -100.1066 | 6.3975
|  | 35.6773 | 38.1238 |  | 0 | 0 | 39.4386 | 38.2825 | 39.4386 | 38.2825 |  | 1.1749 | 5.7852 | 200.2187 | 100.1093 | -100.1093 | 0.0054151 | 100.1066 | -100.1066 | 38.2825
| 7 | 43.2 | 38.4412 |  | 0 | 0 |  |  | 39.4386 | 38.2825 |  | 1.1749 | 5.7852 | 200.2187 | 100.1093 | -100.1093 | 0.0054151 | 100.1066 | -100.1066 | 38.2825
[9 empty] | 39.4386 | 38.2825 |  | 31.9134 | 37.6986 | 311.7173 | 155.8587 | -155.8587 | 0.00084912 | 155.8582 | -155.8582 | 38.2825
|  | 35.6773 | 38.1238 |  | 0 | 0 | 39.4386 | 40.2222 | 39.4386 | 40.2222 |  | 31.9134 | 37.6986 | 311.7173 | 155.8587 | -155.8587 | 0.00084912 | 155.8582 | -155.8582 | 40.2222
| 8 | 43.2 | 42.3206 |  | 0 | 0 |  |  | 39.4386 | 40.2222 |  | 31.9134 | 37.6986 | 311.7173 | 155.8587 | -155.8587 | 0.00084912 | 155.8582 | -155.8582 | 40.2222
[9 empty] | 39.4386 | 40.2222 |  | 1.9397 | 39.6383 | 356.6276 | 178.3138 | -178.3138 | 38.134 | 159.2468 | -159.2468 | 40.2222
|  | 35.6773 | 38.1238 |  | 0 | 0 | 37.4728 | 42.1619 | 37.4728 | 42.1619 |  | 1.9397 | 39.6383 | 356.6276 | 178.3138 | -178.3138 | 38.134 | 159.2468 | -159.2468 | 42.1619
| 9 | 39.2683 | 46.2 |  | 0 | 0 |  |  | 37.4728 | 42.1619 |  | 1.9397 | 39.6383 | 356.6276 | 178.3138 | -178.3138 | 38.134 | 159.2468 | -159.2468 | 42.1619
[9 empty] | 37.4728 | 42.1619 |  | 2.7617 | 42.4 | 365.9156 | 182.9578 | -182.9578 | 37.7727 | 164.0714 | -164.0714 | 42.1619
|  | 35.6773 | 38.1238 |  | 0 | 0 | 35.5069 | 42.1619 | 35.5069 | 42.1619 |  | 2.7617 | 42.4 | 365.9156 | 182.9578 | -182.9578 | 37.7727 | 164.0714 | -164.0714 | 42.1619
| 10 | 35.3365 | 46.2 |  | 0 | 0 |  |  | 35.5069 | 42.1619 |  | 2.7617 | 42.4 | 365.9156 | 182.9578 | -182.9578 | 37.7727 | 164.0714 | -164.0714 | 42.1619
[9 empty] | 35.5069 | 42.1619 |  | 1.9659 | 44.3659 | 334.6516 | 167.3258 | -167.3258 | -0.35992 | 167.5057 | -167.5057 | 42.1619
|  | 14.6754 | 36.3483 |  | 0 | 0 | 14.6754 | 41.2741 | 14.6754 | 41.2741 |  | 1.9659 | 44.3659 | 334.6516 | 167.3258 | -167.3258 | -0.35992 | 167.5057 | -167.5057 | 41.2741
| 11 | 14.6754 | 46.2 |  | 0 | 0 |  |  | 14.6754 | 41.2741 |  | 1.9659 | 44.3659 | 334.6516 | 167.3258 | -167.3258 | -0.35992 | 167.5057 | -167.5057 | 41.2741
[9 empty] | 14.6754 | 41.2741 |  | 20.8504 | 65.2162 | 407.861 | 203.9305 | -203.9305 | -0.00030391 | 203.9307 | -203.9307 | 41.2741
|  | 12.5434 | 35.731 |  | 0 | 0 | 11.7387 | 40.9655 | 11.7387 | 40.9655 |  | 20.8504 | 65.2162 | 407.861 | 203.9305 | -203.9305 | -0.00030391 | 203.9307 | -203.9307 | 40.9655
| 12 | 10.9341 | 46.2 |  | 0 | 0 |  |  | 11.7387 | 40.9655 |  | 20.8504 | 65.2162 | 407.861 | 203.9305 | -203.9305 | -0.00030391 | 203.9307 | -203.9307 | 40.9655
[9 empty] | 11.7387 | 40.9655 |  | 2.9529 | 68.1691 | 438.5094 | 219.2547 | -219.2547 | 20.3309 | 209.0892 | -209.0892 | 40.9655
|  | 12.5434 | 35.731 |  | 0 | 0 | 9.4552 | 40.9655 | 9.4552 | 40.9655 |  | 2.9529 | 68.1691 | 438.5094 | 219.2547 | -219.2547 | 20.3309 | 209.0892 | -209.0892 | 40.9655
| 13 | 6.367 | 46.2 |  | 0 | 0 |  |  | 9.4552 | 40.9655 |  | 2.9529 | 68.1691 | 438.5094 | 219.2547 | -219.2547 | 20.3309 | 209.0892 | -209.0892 | 40.9655
[9 empty] | 9.4552 | 40.9655 |  | 2.2835 | 70.4527 | 503.2241 | 251.6121 | -251.6121 | 77.0672 | 213.0785 | -213.0785 | 40.9655
|  | 12.5434 | 35.731 |  | 0 | 0 | 7.1717 | 37.9353 | 7.1717 | 37.9353 |  | 2.2835 | 70.4527 | 503.2241 | 251.6121 | -251.6121 | 77.0672 | 213.0785 | -213.0785 | 37.9353
| 14 | 1.8 | 40.1397 |  | 0 | 0 |  |  | 7.1717 | 37.9353 |  | 2.2835 | 70.4527 | 503.2241 | 251.6121 | -251.6121 | 77.0672 | 213.0785 | -213.0785 | 37.9353
[9 empty] | 7.1717 | 37.9353 |  | 3.7942 | 74.2469 | 480.7711 | 240.3856 | -240.3856 | 41.3574 | 219.7069 | -219.7069 | 37.9353
|  | 12.5434 | 35.731 |  | 0 | 0 | 7.1717 | 34.9052 | 7.1717 | 34.9052 |  | 3.7942 | 74.2469 | 480.7711 | 240.3856 | -240.3856 | 41.3574 | 219.7069 | -219.7069 | 34.9052
S3 | 15 | 1.8 | 34.0795 |  | 0 | 0 |  |  | 7.1717 | 34.9052 |  | 3.7942 | 74.2469 | 480.7711 | 240.3856 | -240.3856 | 41.3574 | 219.7069 | -219.7069 | 34.9052
[9 empty] | 7.1717 | 34.9052 |  | 3.0301 | 77.277 | 450.0008 | 225.0004 | -225.0004 | 0 | 225.0004 | -225.0004 | 34.9052
|  | 18.7087 | 16.1514 |  | 0 | 0 | 10.2543 | 14.8518 | 10.2543 | 14.8518 |  | 3.0301 | 77.277 | 450.0008 | 225.0004 | -225.0004 | 0 | 225.0004 | -225.0004 | 14.8518
S4 | 16 | 1.8 | 13.5522 |  | 0 | 0 |  |  | 10.2543 | 14.8518 |  | 3.0301 | 77.277 | 450.0008 | 225.0004 | -225.0004 | 0 | 225.0004 | -225.0004 | 14.8518
[9 empty] | 10.2543 | 14.8518 |  | 20.289 | 97.566 | 708.2411 | 354.1205 | -354.1205 | 0 | 354.1205 | -354.1205 | 14.8518
|  | 22.779 | 3.2249 |  | 0 | 0 | 12.2895 | 1.6125 | 12.2895 | 1.6125 |  | 20.289 | 97.566 | 708.2411 | 354.1205 | -354.1205 | 0 | 354.1205 | -354.1205 | 1.6125 |  | 23.9647 | -0.54062 | 12.5434 | 35.731 | -3.1758 | 75.566
| 17 | 1.8 | 0 |  | 0 | 0 |  |  | 12.2895 | 1.6125 |  | 20.289 | 97.566 | 708.2411 | 354.1205 | -354.1205 | 0 | 354.1205 | -354.1205 | 1.6125 |  | 1.8 | 0 | 11.6839 | 1.5194 | 0.15372 | -0.2767 | 22.779 | 3.2249
[9 empty] | 12.2895 | 1.6125 |  | 13.3949 | 110.9608 | 878.7323 | 439.3662 | -439.3662 | 0 | 439.3662 | -439.3662 | 1.6125
|  | 23.2867 | 1.6125 |  | 0 | 0 | 12.5434 | -0.039025 | 12.5434 | -0.039025 |  | 13.3949 | 110.9608 | 878.7323 | 439.3662 | -439.3662 | 0 | 439.3662 | -439.3662 | -0.039025 |  | 23.9647 | -0.54062 | 12.5434 | 35.731 | -3.1758 | 75.566
S5 | 18 | 1.8 | -1.6905 |  | 0 | 0 |  |  | 12.5434 | -0.039025 |  | 13.3949 | 110.9608 | 878.7323 | 439.3662 | -439.3662 | 0 | 439.3662 | -439.3662 | -0.039025 |  | 45 | 0 | 25.6816 | 0 | 0 | 0 | 23.7945 | 0
[9 empty] | 12.5434 | -0.039025 |  | 1.6709 | 112.6317 | 899.9995 | 449.9998 | -449.9998 | 0 | 449.9998 | -449.9998 | -0.039025
| 19 | [20 empty] | 23.2867 | 1.6125 | 13.4028 | 0.093093 | 0.15372 | -1.9672 | 23.2867 | 1.6125
20
21

## Guides
Guides |  | x | y |  | x | y
|  | 23.7945 | 0 | FALSE | 0 | 0 | Intersection points
| 1 | 8.6801 | 48 | 0 | 0 | 0
[8 empty] | x1 | y1 | x2 | y2 | a | b | x | y
|  | 0 | 35.1076 | 0 | 0 | 0 | Panel E | 23.9647 | -0.54062 | 12.5434 | 35.731 | -3.1758 | 75.566
| 2 | 45 | 38.912 | 0 | 0 | 0 | Bottom | 0 | 0 | 45 | 0 | 0 | 0 | 23.7945 | 0
|  | 38.9003 | 0 | 0 | 0 | 0 | Panel E | 23.9647 | -0.54062 | 12.5434 | 35.731 | -3.1758 | 75.566
| 3 | 34.8423 | 48 | 0 | 0 | 0 | Top | 0 | 48 | 45 | 48 | 0 | 48 | 8.6801 | 48
[7 empty] | Panel F | 14.6754 | 36.3483 | 33.8837 | 37.9722 | 0.084542 | 35.1076
[7 empty] | Front | 0 | 0 | 0 | 48 |  |  | 0 | 35.1076
[7 empty] | Panel F | 14.6754 | 36.3483 | 33.8837 | 37.9722 | 0.084542 | 35.1076
[7 empty] | Rear | 45 | 0 | 45 | 48 |  |  | 45 | 38.912