## Driver
BOXPLAN-CYCLOPS | = | 3.2
Driver Information
Name | = | Dayton Audio PA310-8
Database Location | = | I:\Users\Brian.Steele\OneDrive\Hornresp\Drivers\
Size
Est. Nominal Size | = | 12 | in
Driver Parameters
Sd | = | 530.9 | cm^2
Re | = | 5.2 | Ohms
Fs | = | 38.9995 | Hz
Vas | = | 99.258 | l
Qes | = | 0.31015
Qms | = | 7.5139
Qts | = | 0.29786
Le | = | 1.4 | mH
Pmax | = | 350 | W
Xmax | = | 5 | mm
Semi-Inductance
Re' | = | 5.44 | Ohms
Leb | = | 0.1 | mH
Le | = | 2.78 | mH
Ke | = | 0.19 | sH
Rss | = | 40.87 | Ohms
Driver Dimensions
Frame Width | = | 31 | cm | 12.2047 | in.
Mounting Width | = | 28.3 | cm | 11.1417 | in.
Mounting Depth | = | 14.3 | cm | 5.6299 | in.
Magnet Width | = | 19 | cm | 7.4803 | in.
Magnet Height | = | 2.5 | cm | 0.98425 | in.
Cone Volume | = | 2.5 | l
Merit Calculations
BL^2/Re | = | 54.572
FOM1 | = | 130.9
FOM2 | = | 151
HornResp
Dayton Audio PA310-8
Sd=530.9
Bl=16.61
Cms=0.000248
Rms=2.19
Mmd=60.12
Le=1.4
Re=5.2
Pmax=350
Xmax=5
Re'=5.44
Leb=0.1
Le=2.78
Ke=0.19
Rss=40.87
Rms=0
Ams=0
LossyLe=0
SemiInductance=1
Damping=0
Additional Data
Driver=Dayton Audio PA310-8
FrameW=31
MountingW=28.3
MountingD=14.3
MagnetW=19
MagnetH=2.5
ConeVol=2.5
FrontMountVol=
Load Driver
Save Driver

## Design
BOXPLAN-CYCLOPS | = | 3.2
Driver
Frame Width | = | 31 | cm | 12.2047 | in |  |  |  | Plot |  |  | -
Mounting Width | = | 28.3 | cm | 11.1417 | in |  |  | x | Advanced Centerline
Mounting Depth | = | 14.3 | cm | 5.6299 | in |  |  | x | Sample points
Magnet Width | = | 19 | cm | 7.4803 | in |  |  | x | Driver
Magnet Height | = | 2.5 | cm | 0.98425 | in
Box Parameters | [8 empty] | Plot
d (external) | = | 55.9 | cm | 22.0079 | in |  |  | x | Panel A (top, bottom)
h (external) | = | 35.6 | cm | 14.0157 | in |  |  | x | Panel B (center)
w (external) | = | 91.4 | cm | 35.9843 | in |  |  | x | Panel C (sides)
p (external) | = | 1.91 | cm | 0.75197 | in |  |  | x | Panel D (back)
p (internal) | = | 1.26 | cm | 0.49606 | in |  |  | x | Panel E (front)
w (internal) | = | 87.58 | cm | 34.4803 | in |  |  | x | Panel F (baffle)
[8 empty] | x | Panel G
Source Voltage | = | 160 | V |  |  |  |  | x | Panel H
Series Impedance | = | 0.1 | Ohms |  |  |  |  | x | Panel I
Power Level | = | 4923.0769 | Watts |  |  |  |  | x | Panel J
[8 empty] | x | Panel K
Cone Volume | = | 2500 | cm^3
Cone Vol. Adj. (S2) | = | 0 | cm^3
Cone Area Adj. (S2) | = | 2500 | cm^3
Horn Parameters
S1 | = | 350 | cm^2
S2 | = | 350.131 | cm^2
S3 | = | 550 | cm^2
S4 | = | 1136.382 | cm^2
S5 | = | 1506.0384 | cm^2
L12 | = | 0.1 | cm
L23 | = | 152.5627 | cm
L34 | = | 34.1391 | cm
L45 | = | 21.5213 | cm
L (actual) | = | 208.323 | cm
Atc | = | 530.9 | cm^2
Vtc | = | 2500 | cm^3
0.0011956
Box Design
Vol. (net) | = | 133.8751 | l. |  |  | 4.7278 | cu.ft.
Vol. (gross) | = | 181.8897 | l. |  |  | 6.4234 | cu.ft.
Internal Width | = | 31.78 | cm
Expansion 1 | = | 2.3606
Expansion 2 | = | 14.1943 |  |  |  |  | -0.0007168
Panels |  | x (cm) | p (cm) |  |  | y (cm) | Err | # | v | Panel
Panel A (top, bottom) |  | 31.78 | 1.91 |  |  | 52.08 |  | 2 | 6.3225 | (sides)
Panel B (center) |  | 31.78 | 1.26 |  |  | 22.1503 | 1.7768e-08 | 1 | 0.88696 | (center)
Panel C (sides) |  | 91.4 | 1.91 |  |  | 55.9 |  | 2 | 19.5174 | (top, bottom)
Panel D (back) |  | 31.78 | 1.91 |  |  | 91.4 |  | 1 | 5.548 | (back)
Panel E (front) |  | 31.78 | 1.91 |  |  | 19.9123 | 2.3432e-06 | 2 | 2.4173 | (front)
Panel F (baffle) |  | 31.78 | 1.91 |  |  | 72.0752 | -0.00025266 | 1 | 4.375 | 1st inside
Panel G |  | 31.78 | 1.26 |  |  | 14.8442 | -0.00013165 | 2 | 1.1888 | 2nd inside
Panel H |  | 31.78 | 1.26 |  |  | 26.9319 | -0.00016288 | 2 | 2.1569 | 3rd inside
Panel I |  | 31.78 | 1.26 |  |  | 19.3664 |  | 2 | 1.551 | 3rd inside
[6 empty] | 0.39919 | -1.9585e-05
Panel J |  | 31.78 | 1.91 |  |  | 15.1508 | 0.00048795 | 2 | 1.8393 | 3rd inside
Panel K |  | 31.78 | 1.26 |  |  | 27.6153 | -4.6497e-06 | 2 | 2.2116 | 4th inside
[6 empty] | 5.7912 | 0.0001535
[8 empty] | Pnl Vol | 48.0146 | l
Export Filename | = | C:\Users\brian\OneDrive\Hornresp\Import\BOXPLAN.TXT
Comment | = | BOXPLAN-CYCLOPS 3.2 - 2026-07-29 17:53:36
Export!
Optimize!

## Hornresp (hidden)
ID | = | BOXPLAN |  | ID=BOXPLAN
Ang | = | 2.0 x Pi |  | Ang=2.0 x Pi
Eg | = | 160 |  | Eg=160
Rg | = | 0.1 |  | Rg=0.1
Fta | = | 0 |  | Fta=0
S1 | = | 350 |  | S1=350
S2 | = | 350.1 |  | S2=350.1
Par | = | 0.1 |  | Par=0.1
F12 | = | 0 |  | F12=0
S2 | = | 350.1 |  | S2=350.1
S3 | = | 550 |  | S3=550
Par | = | 152.6 |  | Par=152.6
F23 | = | 0 |  | F23=0
S3 | = | 550 |  | S3=550
S4 | = | 1136.4 |  | S4=1136.4
Par | = | 34.1 |  | Par=34.1
F34 | = | 0 |  | F34=0
S4 | = | 1136.4 |  | S4=1136.4
S5 | = | 1506 |  | S5=1506
Par | = | 21.5 |  | Par=21.5
F45 | = | 0 |  | F45=0
Sd | = | 530.9 |  | Sd=530.9
Bl | = | 16.61 |  | Bl=16.61
Cms | = | 0.000248 |  | Cms=0.000248
Rms | = | 2.19 |  | Rms=2.19
Mmd | = | 60.12 |  | Mmd=60.12
Le | = | 1.4 |  | Le=1.4
Re | = | 5.2 |  | Re=5.2
TH | = | 1 |  | TH=1
Vrc | = | 0 |  | Vrc=0
Lrc | = | 0 |  | Lrc=0
Ap | = | 0 |  | Ap=0
Lpt | = | 0 |  | Lpt=0
Vtc | = | 2500 |  | Vtc=2500
Atc | = | 530.9 |  | Atc=530.9
Pmax | = | 350 |  | Pmax=350
Xmax | = | 5 |  | Xmax=5
Path | = | 0 |  | Path=0
Mass | = | 0 |  | Mass=0
Re' | = | 5.44 |  | Re'=5.44
Leb | = | 0.1 |  | Leb=0.1
Le | = | 2.78 |  | Le=2.78
Ke | = | 0.19 |  | Ke=0.19
Rss | = | 40.87 |  | Rss=40.87
Rms | = | 0 |  | Rms=0
Ams | = | 0 |  | Ams=0
Fr1 | = | 0 | x
Fr2 | = | 0 | x
Fr3 | = | 0 | x
Fr4 | = | 0 | x
Tal1 | = | 100 | x
Tal2 | = | 100 | x
Tal3 | = | 100 | x
Tal4 | = | 100 | x
Comment | = | BOXPLAN-CYCLOPS 3.2 - 2026-07-29 17:53:36 |  | Comment=BOXPLAN-CYCLOPS 3.2 - 2026-07-29 17:53:36
|  | ~~~~~~~~~~~~~~~~~~~~~~~~~~~~~~~~~~~~~~~~~~~~~~~~~~~~~~~~~~~~~~~~~~~~~~~~~~~~~~~~~~~~ | x
|  | FILTER | x
|  | 0 0.01 0.0 -1 0 0.01 0.0 -1 0 0.01 0.0 -1 | x
|  | 0 0.01 0.0 -1 0 0.01 0.0 -1 0 0.01 0.0 -1 | x
|  | 100 25 20 181 | x
|  | 40.50.50.5 | x
|  | 0.50.50.50.5 | x
|  | SSSS | x
|  | 0111 | x
|  | 1112 | x
|  | 0044 | x
|  | 1111 | x
|  | 112 | x
|  | 000 | x
|  | ~~~~~~~~~~~~~~~~~~~~~~~~~~~~~~~~~~~~~~~~~~~~~~~~~~~~~~~~~~~~~~~~~~~~~~~~~~~~~~~~~~~~ | x

## Panels (hidden)
| dX | dY
| 0 | 0
| x | y |  | x | y |  | dx | dy
Panel A (top, bottom) | 89.49 | 53.99 |  | 89.49 | 53.99 |  |  |  |  | Expansion | Cos | Sin | Cos | Tan | 1/2 | Cos | Sin | Cos | Tan
| 89.49 | 1.91 |  | 89.49 | 1.91 |  | 0 | 52.08 | 52.08 | 14.1943 | 0.96947 | 0.24521 | 0.96947 | 0.25293 | 7.0972 | 0.99808 | 0.061895 | 0.99808 | 0.062014
| 91.4 | 1.91 |  | 91.4 | 1.91 |  | -1.91 | 0 | 1.91
| 91.4 | 53.99 |  | 91.4 | 53.99 |  | 0 | -52.08 | 52.08
| 89.49 | 53.99 |  | 89.49 | 53.99 |  | 1.91 | 0 | 1.91
Panel A (top, bottom) | 0 | 53.99 |  | 0 | 53.99
| 0 | 1.91 |  | 0 | 1.91 |  | 0 | 52.08 | 52.08
| 1.91 | 1.91 |  | 1.91 | 1.91 |  | -1.91 | 0 | 1.91
| 1.91 | 53.99 |  | 1.91 | 53.99 |  | 0 | -52.08 | 52.08
| 0 | 53.99 |  | 0 | 53.99 |  | 1.91 | 0 | 1.91
Panel B (center) | 46.33 | 1.91 |  | 46.33 | 1.91
| 46.33 | 24.0603 |  | 46.33 | 24.0603 |  | 0 | -22.1503 | 22.1503
| 45.07 | 24.0603 |  | 45.07 | 24.0603 |  | 1.26 | 0 | 1.26
| 45.07 | 1.91 |  | 45.07 | 1.91 |  | 0 | 22.1503 | 22.1503
| 46.33 | 1.91 |  | 46.33 | 1.91 |  | -1.26 | 0 | 1.26
Panel C (sides) | 91.4 | 55.9 |  | 91.4 | 55.9
| 0 | 55.9 |  | 0 | 55.9 |  | 91.4 | 0 | 91.4
| 0 | 0 |  | 0 | 0 |  | 0 | 55.9 | 55.9
| 91.4 | 0 |  | 91.4 | 0 |  | -91.4 | 0 | 91.4
| 91.4 | 55.9 |  | 91.4 | 55.9 |  | 0 | -55.9 | 55.9
Panel D (back) | 0 | 0 |  | 0 | 0
| 91.4 | 0 |  | 91.4 | 0 |  | -91.4 | 0 | 91.4
| 91.4 | 1.91 |  | 91.4 | 1.91 |  | 0 | -1.91 | 1.91
| 0 | 1.91 |  | 0 | 1.91 |  | 91.4 | 0 | 91.4
| 0 | 0 |  | 0 | 0 |  | 0 | 1.91 | 1.91
Panel E (front) | 91.4 | 55.9 |  | 91.4 | 55.9
| 71.4877 | 55.9 |  | 71.4877 | 55.9 |  | 19.9123 | 0 | 19.9123
| 71.4877 | 53.99 |  | 71.4877 | 53.99 |  | 0 | 1.91 | 1.91
| 91.4 | 53.99 |  | 91.4 | 53.99 |  | -19.9123 | 0 | 19.9123
| 91.4 | 55.9 |  | 91.4 | 55.9 |  | 0 | -1.91 | 1.91
Panel E (front) | 0 | 55.9 |  | 0 | 55.9
| 19.9123 | 55.9 |  | 19.9123 | 55.9 |  | -19.9123 | 0 | 19.9123
| 19.9123 | 53.99 |  | 19.9123 | 53.99 |  | 0 | 1.91 | 1.91
| 0 | 53.99 |  | 0 | 53.99 |  | 19.9123 | 0 | 19.9123
| 0 | 55.9 |  | 0 | 55.9 |  | 0 | -1.91 | 1.91
Panel F (baffle) | 81.4126 | 24.0603 |  | 81.4126 | 24.0603
| 81.4126 | 25.9703 |  | 81.4126 | 25.9703 |  | 0 | -1.91 | 1.91
| 9.3374 | 25.9703 |  | 9.3374 | 25.9703 |  | 72.0752 | 0 | 72.0752
| 9.3374 | 24.0603 |  | 9.3374 | 24.0603 |  | 0 | 1.91 | 1.91
| 81.4126 | 24.0603 |  | 81.4126 | 24.0603 |  | -72.0752 | 0 | 72.0752
Panel G | 81.4126 | 24.0603 |  | 81.4126 | 24.0603
| 81.4126 | 9.2161 |  | 81.4126 | 9.2161 |  | 0 | 14.8442 | 14.8442
| 80.1526 | 9.2161 |  | 80.1526 | 9.2161 |  | 1.26 | 0 | 1.26
| 80.1526 | 24.0603 |  | 80.1526 | 24.0603 |  | 0 | -14.8442 | 14.8442
| 81.4126 | 24.0603 |  | 81.4126 | 24.0603 |  | -1.26 | 0 | 1.26
Panel G | 9.3374 | 24.0603 |  | 9.3374 | 24.0603
| 9.3374 | 9.2161 |  | 9.3374 | 9.2161 |  | 0 | 14.8442 | 14.8442
| 10.5974 | 9.2161 |  | 10.5974 | 9.2161 |  | -1.26 | 0 | 1.26
| 10.5974 | 24.0603 |  | 10.5974 | 24.0603 |  | 0 | -14.8442 | 14.8442
| 9.3374 | 24.0603 |  | 9.3374 | 24.0603 |  | 1.26 | 0 | 1.26
Panel H | 80.1526 | 9.2161 |  | 80.1526 | 9.2161
| 53.2207 | 9.2161 |  | 53.2207 | 9.2161 |  | 26.9319 | 0 | 26.9319
| 53.2207 | 10.4761 |  | 53.2207 | 10.4761 |  | 0 | -1.26 | 1.26
| 80.1526 | 10.4761 |  | 80.1526 | 10.4761 |  | -26.9319 | 0 | 26.9319
| 80.1526 | 9.2161 |  | 80.1526 | 9.2161 |  | 0 | 1.26 | 1.26
Panel H | 10.5974 | 9.2161 |  | 10.5974 | 9.2161
| 37.5293 | 9.2161 |  | 37.5293 | 9.2161 |  | -26.9319 | 0 | 26.9319
| 37.5293 | 10.4761 |  | 37.5293 | 10.4761 |  | 0 | -1.26 | 1.26
| 10.5974 | 10.4761 |  | 10.5974 | 10.4761 |  | 26.9319 | 0 | 26.9319
| 10.5974 | 9.2161 |  | 10.5974 | 9.2161 |  | 0 | 1.26 | 1.26
Panel I | 9.7366 | 25.9703 |  | 9.7366 | 25.9703
| 9.7366 | 45.3368 |  | 9.7366 | 45.3368 |  | 0 | -19.3664 | 19.3664
| 10.9966 | 45.3368 |  | 10.9966 | 45.3368 |  | -1.26 | 0 | 1.26
| 10.9966 | 25.9703 |  | 10.9966 | 25.9703 |  | 0 | 19.3664 | 19.3664
| 9.7366 | 25.9703 |  | 9.7366 | 25.9703 |  | 1.26 | 0 | 1.26
Panel I | 79.7534 | 25.9703 |  | 79.7534 | 25.9703
| 79.7534 | 45.3368 |  | 79.7534 | 45.3368 |  | 0 | -19.3664 | 19.3664
| 81.0134 | 45.3368 |  | 81.0134 | 45.3368 |  | -1.26 | 0 | 1.26
| 81.0134 | 25.9703 |  | 81.0134 | 25.9703 |  | 0 | 19.3664 | 19.3664
| 79.7534 | 25.9703 |  | 79.7534 | 25.9703 |  | 1.26 | 0 | 1.26
Panel J | 69.636 | 56.3684 |  | 69.636 | 56.3684
| 65.9209 | 41.6802 |  | 65.9209 | 41.6802 |  | 3.7151 | 14.6882 | 15.1508
| 67.7726 | 41.2118 |  | 67.7726 | 41.2118 |  | -1.8517 | 0.46835 | 1.91
| 71.4877 | 55.9 |  | 71.4877 | 55.9 |  | -3.7151 | -14.6882 | 15.1508
| 69.636 | 56.3684 |  | 69.636 | 56.3684 |  | 1.8517 | -0.46835 | 1.91
Panel J | 21.764 | 56.3684 |  | 21.764 | 56.3684
| 25.4791 | 41.6802 |  | 25.4791 | 41.6802 |  | -3.7151 | 14.6882 | 15.1508
| 23.6274 | 41.2118 |  | 23.6274 | 41.2118 |  | 1.8517 | 0.46835 | 1.91
| 19.9123 | 55.9 |  | 19.9123 | 55.9 |  | 3.7151 | -14.6882 | 15.1508
| 21.764 | 56.3684 |  | 21.764 | 56.3684 |  | -1.8517 | -0.46835 | 1.91
Panel K | 46.33 | 18.2691 |  | 46.33 | 18.2691
| 73.9453 | 18.2691 |  | 73.9453 | 18.2691 |  | -27.6153 | 0 | 27.6153
| 73.9453 | 17.0091 |  | 73.9453 | 17.0091 |  | 0 | 1.26 | 1.26
| 46.33 | 17.0091 |  | 46.33 | 17.0091 |  | 27.6153 | 0 | 27.6153
| 46.33 | 18.2691 |  | 46.33 | 18.2691 |  | 0 | -1.26 | 1.26
Panel K | 45.07 | 18.2691 |  | 45.07 | 18.2691
| 17.4547 | 18.2691 |  | 17.4547 | 18.2691 |  | 27.6153 | 0 | 27.6153
| 17.4547 | 17.0091 |  | 17.4547 | 17.0091 |  | 0 | 1.26 | 1.26
| 45.07 | 17.0091 |  | 45.07 | 17.0091 |  | -27.6153 | 0 | 27.6153
| 45.07 | 18.2691 |  | 45.07 | 18.2691 |  | 0 | -1.26 | 1.26
Vertical Divider | 45.7 | 25.9703 |  | 45.7 | 25.9703
| 45.7 | 55.9 |  | 45.7 | 55.9
Vertical Axis | 0 | 0 |  | 0 | 0
| 0 | 91.4 |  | 0 | 91.4
Horizontal Axis | 0 | 0 |  | 0 | 0
| 91.4 | 0 |  | 91.4 | 0
| x | y | dX | dY | l | Delta
| 81.4126 | 25.9703
| 9.3374 | 25.9703 | 72.0752 | 0 | 72.0752 | 0
x
| 60.875 | 25.9703 | x | 60.875 | 25.9703
| 45.375 | 25.9703 | x | 45.375 | 25.9703
| 45.375 | 40.2703 | x | 45.375 | 40.2703
| 54.875 | 40.2703 | x | 54.875 | 40.2703
| 54.875 | 37.7703 | x | 54.875 | 37.7703
| 59.525 | 25.9703 | x | 59.525 | 25.9703
| 29.875 | 25.9703 | x | 29.875 | 25.9703
| 45.375 | 25.9703 | x | 45.375 | 25.9703
| 45.375 | 40.2703 | x | 45.375 | 40.2703
| 35.875 | 40.2703 | x | 35.875 | 40.2703
| 35.875 | 37.7703 | x | 35.875 | 37.7703
| 31.225 | 25.9703 | x | 31.225 | 25.9703
| 35.875 | 37.7703 | x | 35.875 | 37.7703
| 54.875 | 37.7703 | x | 54.875 | 37.7703

## Path (hidden)
|  | Cos | 0.99915 | 1.9084 |  | Cos | 0.99979 | 1.9096 |  |  | 1
|  | Sin | 0.041188 | 0.07867 |  | Sin | 0.020599 | 0.039343 |  |  | 0
|  | tan | 0.041223 |  |  | tan | 0.020603 |  |  |  | 0
|  |  | S | L | W | d | y
|  | S1 | 350 | 0 | 31.78 |  | 11.0132
|  | S2 | 350.131 | 0.1 | 31.78 | 0.1 | 11.0173
|  | S3 | 550 | 152.6627 | 31.78 | 152.5627 | 17.3065 | 2.3606
|  | S4 | 1136.382 | 186.8017 | 31.78 | 34.1391 | 35.7578
|  | S5 | 1506.0384 | 208.323 | 31.78 | 21.5213 | 47.3895 | 28.3901 | 14.195
W
31.78
|  | Expansion |  | 14.1943
|  | Cos |  | 0.96947
|  | Sin |  | 0.24521
|  | tan |  | 0.25293
|  | Cos |  | 0.99234
|  | Sin |  | 0.12355
|  | tan |  | 0.12451
Path Calculations |  | x | y |  | x | y |  | d | x | y | dS | d | L | W | p | S |  |  | Error
S1 (csa)
[8 empty] | L: -13.8076; W: 31.78; p: 2; S: 350 | 175 | -175 |  | 165.9555 | -165.9555
|  | 46.33 | 24.0603 |  | 46.33 | 24.0603 | 46.33 | d: 21.1647; x: 46.33; y: 21.1647
47 | 1 | 46.33 | 18.2691 | S1 (l) | 46.33 | 18.2691 |  | x: 46.33; y: 21.1647
[9 empty] | 46.33 | 21.1647 |  | 0 | 0 | 31.78 | 2 | 368.0889 | 184.0445 | -184.0445 | -18.0889 | 175 | -175
|  | 60.1376 | 24.0603 |  | 60.1376 | 24.0603 | 60.1376 | 21.1647 | 60.1376 | 21.1647 |  | 0 | 0 |  |  | 368.0889 | 184.0445 | -184.0445 | -18.0889 | 175 | -175
46 | 2 | 60.1376 | 18.2691 |  | 60.1376 | 18.2691 |  | x: 60.1376; y: 21.1647; d: 0; L: 0; S: 368.0889 | 184.0445 | -184.0445 | -18.0889 | 175 | -175
[9 empty] | 60.1376 | 21.1647 |  | 13.8076 | 13.8076 | 31.78 | 2 | 368.0889 | 184.0445 | -184.0445 | 0.0001535 | 184.0445 | -184.0445
|  | 73.9453 | 24.0603 |  | 73.9453 | 24.0603 | 73.9453 | 21.1647 | 73.9453 | 21.1647 |  | 13.8076 | 13.8076 |  |  | 368.0889 | 184.0445 | -184.0445 | 0.0001535 | 184.0445 | -184.0445
45 | 3 | 73.9453 | 18.2691 |  | 73.9453 | 18.2691 |  | x: 73.9453; y: 21.1647; d: 13.8076; L: 13.8076; S: 368.0889 | 184.0445 | -184.0445 | 0.0001535 | 184.0445 | -184.0445
[9 empty] | 73.9453 | 21.1647 |  | 13.8076 | 27.6153 | 31.78 | 2 | 368.0889 | 184.0445 | -184.0445 | 18.0892 | 193.0891 | -193.0891
|  | 77.0489 | 24.0603 |  | 77.0489 | 24.0603 | 75.4971 | 21.1647 | 75.4971 | 21.1647 |  | 13.8076 | 27.6153 |  |  | 368.0889 | 184.0445 | -184.0445 | 18.0892 | 193.0891 | -193.0891
44 | 4 | 73.9453 | 18.2691 |  | 73.9453 | 18.2691 |  | x: 75.4971; y: 21.1647; d: 13.8076; L: 27.6153; S: 368.0889 | 184.0445 | -184.0445 | 18.0892 | 193.0891 | -193.0891
[9 empty] | 75.4971 | 21.1647 |  | 1.5518 | 29.1671 | 31.78 | 2 | 417.6179 | 208.809 | -208.809 | -29.4067 | 194.1056 | -194.1056
|  | 80.1526 | 21.1647 |  | 80.1526 | 21.1647 | 77.0489 | 19.7169 | 77.0489 | 19.7169 |  | 1.5518 | 29.1671 |  |  | 417.6179 | 208.809 | -208.809 | -29.4067 | 194.1056 | -194.1056
43 | 5 | 73.9453 | 18.2691 |  | 73.9453 | 18.2691 |  | x: 77.0489; y: 19.7169; d: 1.5518; L: 29.1671; S: 417.6179 | 208.809 | -208.809 | -29.4067 | 194.1056 | -194.1056
[9 empty] | 77.0489 | 19.7169 |  | 2.1223 | 31.2894 | 31.78 | 2 | 435.3544 | 217.6772 | -217.6772 | -44.3628 | 195.4958 | -195.4958
|  | 80.1526 | 18.2691 |  | 80.1526 | 18.2691 | 77.0489 | 18.2691 | 77.0489 | 18.2691 |  | 2.1223 | 31.2894 |  |  | 435.3544 | 217.6772 | -217.6772 | -44.3628 | 195.4958 | -195.4958
42 | 6 | 73.9453 | 18.2691 |  | 73.9453 | 18.2691 |  | x: 77.0489; y: 18.2691; d: 2.1223; L: 31.2894; S: 435.3544 | 217.6772 | -217.6772 | -44.3628 | 195.4958 | -195.4958
[9 empty] | 77.0489 | 18.2691 |  | 1.4478 | 32.7372 | 31.78 | 2 | 394.539 | 197.2695 | -197.2695 | -1.6507 | 196.4442 | -196.4442
|  | 80.1526 | 17.0091 |  | 80.1526 | 17.0091 | 77.0489 | 17.0091 | 77.0489 | 17.0091 |  | 1.4478 | 32.7372 |  |  | 394.539 | 197.2695 | -197.2695 | -1.6507 | 196.4442 | -196.4442
41 | 7 | 73.9453 | 17.0091 |  | 73.9453 | 17.0091 |  | x: 77.0489; y: 17.0091; d: 1.4478; L: 32.7372; S: 394.539 | 197.2695 | -197.2695 | -1.6507 | 196.4442 | -196.4442
[9 empty] | 77.0489 | 17.0091 |  | 1.26 | 33.9972 | 31.78 | 2 | 394.539 | 197.2695 | -197.2695 | -4.6497e-06 | 197.2695 | -197.2695
|  | 80.1526 | 13.7426 |  | 80.1526 | 13.7426 | 77.0489 | 15.3759 | 77.0489 | 15.3759 |  | 1.26 | 33.9972 |  |  | 394.539 | 197.2695 | -197.2695 | -4.6497e-06 | 197.2695 | -197.2695
40 | 8 | 73.9453 | 17.0091 |  | 73.9453 | 17.0091 |  | x: 77.0489; y: 15.3759; d: 1.26; L: 33.9972; S: 394.539 | 197.2695 | -197.2695 | -4.6497e-06 | 197.2695 | -197.2695
[9 empty] | 77.0489 | 15.3759 |  | 1.6333 | 35.6305 | 31.78 | 2 | 445.8328 | 222.9164 | -222.9164 | -49.1541 | 198.3394 | -198.3394
|  | 77.0489 | 10.4761 |  | 77.0489 | 10.4761 | 75.4971 | 13.7426 | 75.4971 | 13.7426 |  | 1.6333 | 35.6305 |  |  | 445.8328 | 222.9164 | -222.9164 | -49.1541 | 198.3394 | -198.3394
39 | 9 | 73.9453 | 17.0091 |  | 73.9453 | 17.0091 |  | x: 75.4971; y: 13.7426; d: 1.6333; L: 35.6305; S: 445.8328 | 222.9164 | -222.9164 | -49.1541 | 198.3394 | -198.3394
[9 empty] | 75.4971 | 13.7426 |  | 2.2529 | 37.8834 | 31.78 | 2 | 459.7157 | 229.8579 | -229.8579 | -60.0855 | 199.8151 | -199.8151
|  | 73.9453 | 10.4761 |  | 73.9453 | 10.4761 | 73.9453 | 13.7426 | 73.9453 | 13.7426 |  | 2.2529 | 37.8834 |  |  | 459.7157 | 229.8579 | -229.8579 | -60.0855 | 199.8151 | -199.8151
38 | 10 | 73.9453 | 17.0091 |  | 73.9453 | 17.0091 |  | x: 73.9453; y: 13.7426; d: 2.2529; L: 37.8834; S: 459.7157 | 229.8579 | -229.8579 | -60.0855 | 199.8151 | -199.8151
[9 empty] | 73.9453 | 13.7426 |  | 1.5518 | 39.4353 | 31.78 | 2 | 415.2388 | 207.6194 | -207.6194 | -13.5755 | 200.8316 | -200.8316
|  | 63.583 | 10.4761 |  | 63.583 | 10.4761 | 63.583 | 13.7426 | 63.583 | 13.7426 |  | 1.5518 | 39.4353 |  |  | 415.2388 | 207.6194 | -207.6194 | -13.5755 | 200.8316 | -200.8316
37 | 11 | 63.583 | 17.0091 |  | 63.583 | 17.0091 |  | x: 63.583; y: 13.7426; d: 1.5518; L: 39.4353; S: 415.2388 | 207.6194 | -207.6194 | -13.5755 | 200.8316 | -200.8316
[9 empty] | 63.583 | 13.7426 |  | 10.3623 | 49.7976 | 31.78 | 2 | 415.2388 | 207.6194 | -207.6194 | -0.00013165 | 207.6193 | -207.6193
|  | 53.2207 | 17.0091 |  | 53.2207 | 17.0091 | 53.2207 | 13.7426 | 53.2207 | 13.7426 |  | 10.3623 | 49.7976 |  |  | 415.2388 | 207.6194 | -207.6194 | -0.00013165 | 207.6193 | -207.6193
36 | 12 | 53.2207 | 10.4761 |  | 53.2207 | 10.4761 |  | x: 53.2207; y: 13.7426; d: 10.3623; L: 49.7976; S: 415.2388 | 207.6194 | -207.6194 | -0.00013165 | 207.6193 | -207.6193
[9 empty] | 53.2207 | 13.7426 |  | 10.3623 | 60.1599 | 31.78 | 2 | 415.2388 | 207.6194 | -207.6194 | 13.5753 | 214.407 | -214.407
|  | 49.7753 | 17.0091 |  | 49.7753 | 17.0091 | 51.498 | 13.7426 | 51.498 | 13.7426 |  | 10.3623 | 60.1599 |  |  | 415.2388 | 207.6194 | -207.6194 | 13.5753 | 214.407 | -214.407
35 | 13 | 53.2207 | 10.4761 |  | 53.2207 | 10.4761 |  | x: 51.498; y: 13.7426; d: 10.3623; L: 60.1599; S: 415.2388 | 207.6194 | -207.6194 | 13.5753 | 214.407 | -214.407
[9 empty] | 51.498 | 13.7426 |  | 1.7227 | 61.8825 | 31.78 | 2 | 469.4444 | 234.7222 | -234.7222 | -38.3734 | 215.5355 | -215.5355
|  | 46.33 | 13.7426 |  | 46.33 | 13.7426 | 49.7753 | 12.1094 | 49.7753 | 12.1094 |  | 1.7227 | 61.8825 |  |  | 469.4444 | 234.7222 | -234.7222 | -38.3734 | 215.5355 | -215.5355
34 | 14 | 53.2207 | 10.4761 |  | 53.2207 | 10.4761 |  | x: 49.7753; y: 12.1094; d: 1.7227; L: 61.8825; S: 469.4444 | 234.7222 | -234.7222 | -38.3734 | 215.5355 | -215.5355
[9 empty] | 49.7753 | 12.1094 |  | 2.3738 | 64.2564 | 31.78 | 2 | 484.6904 | 242.3452 | -242.3452 | -50.5095 | 217.0904 | -217.0904
|  | 46.33 | 10.4761 |  | 46.33 | 10.4761 | 49.7753 | 10.4761 | 49.7753 | 10.4761 |  | 2.3738 | 64.2564 |  |  | 484.6904 | 242.3452 | -242.3452 | -50.5095 | 217.0904 | -217.0904
33 | 15 | 53.2207 | 10.4761 |  | 53.2207 | 10.4761 |  | x: 49.7753; y: 10.4761; d: 2.3738; L: 64.2564; S: 484.6904 | 242.3452 | -242.3452 | -50.5095 | 217.0904 | -217.0904
[9 empty] | 49.7753 | 10.4761 |  | 1.6333 | 65.8896 | 31.78 | 2 | 437.9714 | 218.9857 | -218.9857 | -1.6509 | 218.1603 | -218.1603
|  | 46.33 | 9.2161 |  | 46.33 | 9.2161 | 49.7753 | 9.2161 | 49.7753 | 9.2161 |  | 1.6333 | 65.8896 |  |  | 437.9714 | 218.9857 | -218.9857 | -1.6509 | 218.1603 | -218.1603
32 | 16 | 53.2207 | 9.2161 |  | 53.2207 | 9.2161 |  | x: 49.7753; y: 9.2161; d: 1.6333; L: 65.8896; S: 437.9714 | 218.9857 | -218.9857 | -1.6509 | 218.1603 | -218.1603
[9 empty] | 49.7753 | 9.2161 |  | 1.26 | 67.1496 | 31.78 | 2 | 437.9714 | 218.9857 | -218.9857 | -0.00016288 | 218.9856 | -218.9856
|  | 46.33 | 5.5631 |  | 46.33 | 5.5631 | 49.7753 | 7.3896 | 49.7753 | 7.3896 |  | 1.26 | 67.1496 |  |  | 437.9714 | 218.9857 | -218.9857 | -0.00016288 | 218.9856 | -218.9856
31 | 17 | 53.2207 | 9.2161 |  | 53.2207 | 9.2161 |  | x: 49.7753; y: 7.3896; d: 1.26; L: 67.1496; S: 437.9714 | 218.9857 | -218.9857 | -0.00016288 | 218.9856 | -218.9856
[9 empty] | 49.7753 | 7.3896 |  | 1.8265 | 68.9761 | 31.78 | 2 | 495.7121 | 247.856 | -247.856 | -55.3479 | 220.1821 | -220.1821
|  | 49.7753 | 1.91 |  | 49.7753 | 1.91 | 51.498 | 5.5631 | 51.498 | 5.5631 |  | 1.8265 | 68.9761 |  |  | 495.7121 | 247.856 | -247.856 | -55.3479 | 220.1821 | -220.1821
30 | 18 | 53.2207 | 9.2161 |  | 53.2207 | 9.2161 |  | x: 51.498; y: 5.5631; d: 1.8265; L: 68.9761; S: 495.7121 | 247.856 | -247.856 | -55.3479 | 220.1821 | -220.1821
[9 empty] | 51.498 | 5.5631 |  | 2.5107 | 71.4869 | 31.78 | 2 | 513.4207 | 256.7103 | -256.7103 | -69.7673 | 221.8267 | -221.8267
|  | 53.2207 | 1.91 |  | 53.2207 | 1.91 | 53.2207 | 5.5631 | 53.2207 | 5.5631 |  | 2.5107 | 71.4869 |  |  | 513.4207 | 256.7103 | -256.7103 | -69.7673 | 221.8267 | -221.8267
29 | 19 | 53.2207 | 9.2161 |  | 53.2207 | 9.2161 |  | x: 53.2207; y: 5.5631; d: 2.5107; L: 71.4869; S: 513.4207 | 256.7103 | -256.7103 | -69.7673 | 221.8267 | -221.8267
[9 empty] | 53.2207 | 5.5631 |  | 1.7227 | 73.2096 | 31.78 | 2 | 464.377 | 232.1885 | -232.1885 | -18.4668 | 222.9551 | -222.9551
|  | 67.3166 | 1.91 |  | 67.3166 | 1.91 | 67.3166 | 5.5631 | 67.3166 | 5.5631 |  | 1.7227 | 73.2096 |  |  | 464.377 | 232.1885 | -232.1885 | -18.4668 | 222.9551 | -222.9551
28 | 20 | 67.3166 | 9.2161 |  | 67.3166 | 9.2161 |  | x: 67.3166; y: 5.5631; d: 1.7227; L: 73.2096; S: 464.377 | 232.1885 | -232.1885 | -18.4668 | 222.9551 | -222.9551
[9 empty] | 67.3166 | 5.5631 |  | 14.096 | 87.3055 | 31.78 | 2 | 464.377 | 232.1885 | -232.1885 | 1.7768e-08 | 232.1885 | -232.1885
|  | 80.1526 | 1.91 |  | 80.1526 | 1.91 | 80.1526 | 5.5631 | 80.1526 | 5.5631 |  | 14.096 | 87.3055 |  |  | 464.377 | 232.1885 | -232.1885 | 1.7768e-08 | 232.1885 | -232.1885
27 | 21 | 80.1526 | 9.2161 |  | 80.1526 | 9.2161 |  | x: 80.1526; y: 5.5631; d: 14.096; L: 87.3055; S: 464.377 | 232.1885 | -232.1885 | 1.7768e-08 | 232.1885 | -232.1885
[9 empty] | 80.1526 | 5.5631 |  | 12.836 | 100.1415 | 31.78 | 2 | 464.377 | 232.1885 | -232.1885 | 16.8161 | 240.5966 | -240.5966
|  | 81.4126 | 1.91 |  | 81.4126 | 1.91 | 81.4126 | 5.5631 | 81.4126 | 5.5631 |  | 12.836 | 100.1415 |  |  | 464.377 | 232.1885 | -232.1885 | 16.8161 | 240.5966 | -240.5966
26 | 22 | 81.4126 | 9.2161 |  | 81.4126 | 9.2161 |  | x: 81.4126; y: 5.5631; d: 12.836; L: 100.1415; S: 464.377 | 232.1885 | -232.1885 | 16.8161 | 240.5966 | -240.5966
[9 empty] | 81.4126 | 5.5631 |  | 1.26 | 101.4015 | 31.78 | 2 | 464.377 | 232.1885 | -232.1885 | 18.4668 | 241.4219 | -241.4219
|  | 85.4513 | 1.91 |  | 85.4513 | 1.91 | 83.432 | 5.5631 | 83.432 | 5.5631 |  | 1.26 | 101.4015 |  |  | 464.377 | 232.1885 | -232.1885 | 18.4668 | 241.4219 | -241.4219
25 | 23 | 81.4126 | 9.2161 |  | 81.4126 | 9.2161 |  | x: 83.432; y: 5.5631; d: 1.26; L: 101.4015; S: 464.377 | 232.1885 | -232.1885 | 18.4668 | 241.4219 | -241.4219
[9 empty] | 83.432 | 5.5631 |  | 2.0193 | 103.4208 | 31.78 | 2 | 530.6041 | 265.302 | -265.302 | -45.1147 | 242.7447 | -242.7447
|  | 89.49 | 5.5631 |  | 89.49 | 5.5631 | 85.4513 | 7.3896 | 85.4513 | 7.3896 |  | 2.0193 | 103.4208 |  |  | 530.6041 | 265.302 | -265.302 | -45.1147 | 242.7447 | -242.7447
24 | 24 | 81.4126 | 9.2161 |  | 81.4126 | 9.2161 |  | x: 85.4513; y: 7.3896; d: 2.0193; L: 103.4208; S: 530.6041 | 265.302 | -265.302 | -45.1147 | 242.7447 | -242.7447
[9 empty] | 85.4513 | 7.3896 |  | 2.7229 | 106.1437 | 31.78 | 2 | 563.4626 | 281.7313 | -281.7313 | -74.406 | 244.5283 | -244.5283
|  | 89.49 | 9.2161 |  | 89.49 | 9.2161 | 85.4513 | 9.2161 | 85.4513 | 9.2161 |  | 2.7229 | 106.1437 |  |  | 563.4626 | 281.7313 | -281.7313 | -74.406 | 244.5283 | -244.5283
23 | 25 | 81.4126 | 9.2161 |  | 81.4126 | 9.2161 |  | x: 85.4513; y: 9.2161; d: 2.7229; L: 106.1437; S: 563.4626 | 281.7313 | -281.7313 | -74.406 | 244.5283 | -244.5283
[9 empty] | 85.4513 | 9.2161 |  | 1.8265 | 107.9702 | 31.78 | 2 | 513.399 | 256.6995 | -256.6995 | -21.9496 | 245.7247 | -245.7247
|  | 89.49 | 25.9703 |  | 89.49 | 25.9703 | 85.4513 | 25.9703 | 85.4513 | 25.9703 |  | 1.8265 | 107.9702 |  |  | 513.399 | 256.6995 | -256.6995 | -21.9496 | 245.7247 | -245.7247
22 | 26 | 81.4126 | 25.9703 |  | 81.4126 | 25.9703 |  | x: 85.4513; y: 25.9703; d: 1.8265; L: 107.9702; S: 513.399 | 256.6995 | -256.6995 | -21.9496 | 245.7247 | -245.7247
[9 empty] | 85.4513 | 25.9703 |  | 16.7542 | 124.7244 | 31.78 | 2 | 513.399 | 256.6995 | -256.6995 | -0.00025266 | 256.6994 | -256.6994
|  | 89.49 | 45.3368 |  | 89.49 | 45.3368 | 85.2517 | 45.3368 | 85.2517 | 45.3368 |  | 16.7542 | 124.7244 |  |  | 513.399 | 256.6995 | -256.6995 | -0.00025266 | 256.6994 | -256.6994
21 | 27 | 81.0134 | 45.3368 |  | 81.0134 | 45.3368 |  | x: 85.2517; y: 45.3368; d: 16.7542; L: 124.7244; S: 513.399 | 256.6995 | -256.6995 | -0.00025266 | 256.6994 | -256.6994
[9 empty] | 85.2517 | 45.3368 |  | 19.3674 | 144.0919 | 31.78 | 2 | 538.7716 | 269.3858 | -269.3858 | -1.9585e-05 | 269.3858 | -269.3858
|  | 89.49 | 49.6634 |  | 89.49 | 49.6634 | 85.2517 | 47.5001 | 85.2517 | 47.5001 |  | 19.3674 | 144.0919 |  |  | 538.7716 | 269.3858 | -269.3858 | -1.9585e-05 | 269.3858 | -269.3858
20 | 28 | 81.0134 | 45.3368 |  | 81.0134 | 45.3368 |  | x: 85.2517; y: 47.5001; d: 19.3674; L: 144.0919; S: 538.7716 | 269.3858 | -269.3858 | -1.9585e-05 | 269.3858 | -269.3858
[9 empty] | 85.2517 | 47.5001 |  | 2.1633 | 146.2552 | 31.78 | 2 | 604.8966 | 302.4483 | -302.4483 | -63.2909 | 270.8029 | -270.8029
|  | 85.2517 | 53.99 |  | 85.2517 | 53.99 | 83.1326 | 49.6634 | 83.1326 | 49.6634 |  | 2.1633 | 146.2552 |  |  | 604.8966 | 302.4483 | -302.4483 | -63.2909 | 270.8029 | -270.8029
19 | 29 | 81.0134 | 45.3368 |  | 81.0134 | 45.3368 |  | x: 83.1326; y: 49.6634; d: 2.1633; L: 146.2552; S: 604.8966 | 302.4483 | -302.4483 | -63.2909 | 270.8029 | -270.8029
[9 empty] | 83.1326 | 49.6634 |  | 3.0283 | 149.2835 | 31.78 | 2 | 612.4285 | 306.2143 | -306.2143 | -66.8555 | 272.7865 | -272.7865
|  | 81.0134 | 53.99 |  | 81.0134 | 53.99 | 81.0134 | 49.6634 | 81.0134 | 49.6634 |  | 2.1633 | 149.2835 |  |  | 612.4285 | 306.2143 | -306.2143 | -66.8555 | 272.7865 | -272.7865 | Panel E (front) | 71.4877 | 53.99 | 91.4 | 53.99 | 0 | 53.99
18 | 30 | 81.0134 | 45.3368 |  | 81.0134 | 45.3368 |  | x: 81.0134; y: 49.6634; d: 2.1633; L: 149.2835; S: 612.4285 | 306.2143 | -306.2143 | -66.8555 | 272.7865 | -272.7865 | Panel J | 67.7726 | 41.2118 | 71.4877 | 55.9 | 3.9536 | -226.7343 | 71.0046 | 53.99
[9 empty] | 81.0134 | 49.6634 |  | 2.1191 | 151.4027 | 31.78 | 2 | 550 | 275 | -275 | -1.6507 | 274.1747 | -274.1747
|  | 80.3834 | 45.3368 |  | 80.3834 | 45.3368 | 80.3834 | 49.6634 | 80.3834 | 49.6634 |  | 2.1191 | 151.4027 |  |  | 550 | 275 | -275 | -1.6507 | 274.1747 | -274.1747
17 | 31 | 80.3834 | 53.99 |  | 80.3834 | 53.99 |  | x: 80.3834; y: 49.6634; d: 2.1191; L: 151.4027; S: 550 | 275 | -275 | -1.6507 | 274.1747 | -274.1747
[9 empty] | 80.3834 | 49.6634 |  | 0.63 | 152.0327 | 31.78 | 2 | 550 | 275 | -275 | -0.82535 | 274.5873 | -274.5873
|  | 79.7534 | 45.3368 |  | 79.7534 | 45.3368 | 79.7534 | 49.6634 | 79.7534 | 49.6634 |  | 0.63 | 152.0327 |  |  | 550 | 275 | -275 | -10.8211 | 269.5895 | -269.5895
16 | 32 | 79.7534 | 53.99 | S3 (l) | 79.7534 | 53.99 |  | x: 79.7534; y: 49.6634; d: 0.63; L: 152.0327; S: 550 | 275 | -275 | -10.8211 | 269.5895 | -269.5895
[9 empty] | 79.7534 | 49.6634 |  | 0.63 | 152.6627 | 31.78 | 2 | 550 | 275 | -275 | 0 | 275 | -275
|  | 79.7534 | 45.3368 |  | 79.7534 | 45.3368 | 77.5662 | 49.6634 | 77.5662 | 49.6634 |  | 0.63 | 152.6627 |  |  | 550 | 275 | -275 | 0 | 275 | -275
15 | 33 | 75.379 | 53.99 |  | 75.379 | 53.99 |  | x: 77.5662; y: 49.6634; d: 0.63; L: 152.6627; S: 550 | 275 | -275 | 0 | 275 | -275
[9 empty] | 77.5662 | 49.6634 |  | 2.1872 | 154.8499 | 31.78 | 2 | 616.2831 | 308.1415 | -308.1415 | -28.715 | 293.784 | -293.784
|  | 79.7534 | 45.3368 |  | 79.7534 | 45.3368 | 74.9153 | 47.8301 | 74.9153 | 47.8301 |  | 2.1872 | 154.8499 |  |  | 616.2831 | 308.1415 | -308.1415 | -28.715 | 293.784 | -293.784
14 | 34 | 70.0772 | 50.3235 |  | 70.0772 | 50.3235 |  | x: 74.9153; y: 47.8301; d: 2.1872; L: 154.8499; S: 616.2831 | 308.1415 | -308.1415 | -28.715 | 293.784 | -293.784
[9 empty] | 74.9153 | 47.8301 |  | 3.2231 | 158.0729 | 31.78 | 2 | 691.889 | 345.9445 | -345.9445 | -48.9608 | 321.4641 | -321.4641
|  | 79.7534 | 45.3368 |  | 79.7534 | 45.3368 | 74.4516 | 45.9969 | 74.4516 | 45.9969 |  | 3.2231 | 158.0729 |  |  | 691.889 | 345.9445 | -345.9445 | -48.9608 | 321.4641 | -321.4641 | Panel J | 67.7726 | 41.2118 | 71.4877 | 55.9 | 3.9536 | -226.7343
13 | 35 | 69.1498 | 46.657 |  | 69.1498 | 46.657 |  | x: 74.4516; y: 45.9969; d: 3.2231; L: 158.0729; S: 691.889 | 345.9445 | -345.9445 | -48.9608 | 321.4641 | -321.4641 | Panel I | 79.7534 | 45.3368 | 69.83 | 46.5723 | -0.12451 | 55.2666 | 69.1498 | 46.657
[9 empty] | 74.4516 | 45.9969 |  | 1.891 | 159.9639 | 31.78 | 2 | 679.1678 | 339.5839 | -339.5839 | -3.7595 | 337.7041 | -337.7041
|  | 68.4612 | 43.9344 |  | 68.4612 | 43.9344 | 74.1073 | 43.2314 | 74.1073 | 43.2314 |  | 1.891 | 159.9639 |  |  | 679.1678 | 339.5839 | -339.5839 | -3.7595 | 337.7041 | -337.7041 | Panel I | 79.7534 | 25.9703 | 79.7534 | 45.3368 | vertical | 25.9703
12 | 36 | 79.7534 | 42.5284 |  | 79.7534 | 42.5284 |  | x: 74.1073; y: 43.2314; d: 1.891; L: 159.9639; S: 679.1678 | 339.5839 | -339.5839 | -3.7595 | 337.7041 | -337.7041 | Panel J | 68.4612 | 43.9344 | 78.3846 | 42.6989 | -0.12451 | 52.4582 | 79.7534 | 42.5284
[9 empty] | 74.1073 | 43.2314 |  | 2.7868 | 162.7507 | 31.78 | 2 | 723.2753 | 361.6376 | -361.6376 | 2.3432e-06 | 361.6376 | -361.6376
|  | 67.7726 | 41.2118 |  | 67.7726 | 41.2118 | 73.763 | 40.466 | 73.763 | 40.466 |  | 2.7868 | 162.7507 |  |  | 723.2753 | 361.6376 | -361.6376 | 2.3432e-06 | 361.6376 | -361.6376 | Panel I | 79.7534 | 25.9703 | 79.7534 | 45.3368 | vertical | 25.9703
11 | 37 | 79.7534 | 39.7201 |  | 79.7534 | 39.7201 |  | x: 73.763; y: 40.466; d: 2.7868; L: 162.7507; S: 723.2753 | 361.6376 | -361.6376 | 2.3432e-06 | 361.6376 | -361.6376 | Panel J | 67.7726 | 41.2118 | 77.6959 | 39.9763 | -0.12451 | 49.6499 | 79.7534 | 39.7201
[9 empty] | 73.763 | 40.466 |  | 2.7868 | 165.5375 | 31.78 | 2 | 767.3827 | 383.6914 | -383.6914 | 3.7595 | 385.5711 | -385.5711
|  | 67.7726 | 41.2118 |  | 67.7726 | 41.2118 | 73.763 | 37.0285 | 73.763 | 37.0285 |  | 2.7868 | 165.5375 |  |  | 767.3827 | 383.6914 | -383.6914 | 3.7595 | 385.5711 | -385.5711
10 | 38 | 79.7534 | 32.8452 |  | 79.7534 | 32.8452 |  | x: 73.763; y: 37.0285; d: 2.7868; L: 165.5375; S: 767.3827 | 383.6914 | -383.6914 | 3.7595 | 385.5711 | -385.5711
[9 empty] | 73.763 | 37.0285 |  | 3.4374 | 168.975 | 31.78 | 2 | 928.8037 | 464.4019 | -464.4019 | -98.6191 | 415.0923 | -415.0923
|  | 67.7726 | 41.2118 |  | 67.7726 | 41.2118 | 70.2934 | 33.5911 | 70.2934 | 33.5911 |  | 3.4374 | 168.975 |  |  | 928.8037 | 464.4019 | -464.4019 | -98.6191 | 415.0923 | -415.0923
9 | 39 | 72.8142 | 25.9703 |  | 72.8142 | 25.9703 |  | x: 70.2934; y: 33.5911; d: 3.4374; L: 168.975; S: 928.8037 | 464.4019 | -464.4019 | -98.6191 | 415.0923 | -415.0923
[9 empty] | 70.2934 | 33.5911 |  | 4.8841 | 173.8591 | 31.78 | 2 | 1020.3701 | 510.1851 | -510.1851 | -106.295 | 457.0376 | -457.0376
|  | 67.7726 | 41.2118 |  | 67.7726 | 41.2118 | 66.8237 | 33.5911 | 66.8237 | 33.5911 |  | 4.8841 | 173.8591 |  |  | 1020.3701 | 510.1851 | -510.1851 | -106.295 | 457.0376 | -457.0376 | Panel F (baffle) | 81.4126 | 25.9703 | 9.3374 | 25.9703 | 0 | 25.9703
8 | 40 | 65.8749 | 25.9703 |  | 65.8749 | 25.9703 |  | x: 66.8237; y: 33.5911; d: 4.8841; L: 173.8591; S: 1020.3701 | 510.1851 | -510.1851 | -106.295 | 457.0376 | -457.0376 | Panel J | 67.7726 | 41.2118 | 66.537 | 31.2884 | 8.0317 | -503.1185 | 65.8749 | 25.9703
[9 empty] | 66.8237 | 33.5911 |  | 3.4696 | 177.3287 | 31.78 | 2 | 976.2269 | 488.1134 | -488.1134 | -2.5564 | 486.8352 | -486.8352
|  | 63.9649 | 25.9703 |  | 63.9649 | 25.9703 | 64.9429 | 33.8253 | 64.9429 | 33.8253 |  | 3.4696 | 177.3287 |  |  | 976.2269 | 488.1134 | -488.1134 | -2.5564 | 486.8352 | -486.8352 | Panel F (baffle) | 81.4126 | 25.9703 | 9.3374 | 25.9703 | 0 | 25.9703
7 | 41 | 65.9209 | 41.6802 |  | 65.9209 | 41.6802 |  | x: 64.9429; y: 33.8253; d: 3.4696; L: 177.3287; S: 976.2269 | 488.1134 | -488.1134 | -2.5564 | 486.8352 | -486.8352 | Panel J | 65.9209 | 41.6802 | 64.6854 | 31.7568 | 8.0317 | -487.7779 | 63.9649 | 25.9703
[9 empty] | 64.9429 | 33.8253 |  | 1.8954 | 179.224 | 31.78 | 2 | 1006.2253 | 503.1126 | -503.1126 | 0.00048795 | 503.1129 | -503.1129
|  | 54.8325 | 25.9703 |  | 54.8325 | 25.9703 | 60.3767 | 33.8253 | 60.3767 | 33.8253 |  | 1.8954 | 179.224 |  |  | 1006.2253 | 503.1126 | -503.1126 | 0.00048795 | 503.1129 | -503.1129
6 | 42 | 65.9209 | 41.6802 |  | 65.9209 | 41.6802 |  | x: 60.3767; y: 33.8253; d: 1.8954; L: 179.224; S: 1006.2253 | 503.1126 | -503.1126 | 0.00048795 | 503.1129 | -503.1129
[9 empty] | 60.3767 | 33.8253 |  | 4.5662 | 183.7903 | 31.78 | 2 | 1222.1901 | 611.095 | -611.095 | -137.5335 | 542.3283 | -542.3283
|  | 45.7 | 33.8253 |  | 45.7 | 33.8253 | 55.8104 | 37.7527 | 55.8104 | 37.7527 |  | 4.5662 | 183.7903 |  |  | 1222.1901 | 611.095 | -611.095 | -137.5335 | 542.3283 | -542.3283
5 | 43 | 65.9209 | 41.6802 |  | 65.9209 | 41.6802 |  | x: 55.8104; y: 37.7527; d: 4.5662; L: 183.7903; S: 1222.1901 | 611.095 | -611.095 | -137.5335 | 542.3283 | -542.3283
[9 empty] | 55.8104 | 37.7527 |  | 6.0229 | 189.8132 | 31.78 | 2 | 1378.8028 | 689.4014 | -689.4014 | -190.6953 | 594.0538 | -594.0538
|  | 45.7 | 44.1978 |  | 45.7 | 44.1978 | 55.8104 | 42.939 | 55.8104 | 42.939 |  | 6.0229 | 189.8132 |  |  | 1378.8028 | 689.4014 | -689.4014 | -190.6953 | 594.0538 | -594.0538 | Vertical Divider | 45.7 | 25.9703 | 45.7 | 55.9 | vertical | 25.9703
4 | 44 | 65.9209 | 41.6802 |  | 65.9209 | 41.6802 |  | x: 55.8104; y: 42.939; d: 6.0229; L: 189.8132; S: 1378.8028 | 689.4014 | -689.4014 | -190.6953 | 594.0538 | -594.0538 | Panel J | 65.9209 | 41.6802 | 55.9975 | 42.9157 | -0.12451 | 49.8877 | 45.7 | 44.1978
[9 empty] | 55.8104 | 42.939 |  | 5.1863 | 194.9994 | 31.78 | 2 | 1295.1623 | 647.5812 | -647.5812 | -17.974 | 638.5941 | -638.5941
|  | 67.7784 | 49.0243 |  | 67.7784 | 49.0243 | 56.7392 | 50.3987 | 56.7392 | 50.3987 |  | 5.1863 | 194.9994 |  |  | 1295.1623 | 647.5812 | -647.5812 | -17.974 | 638.5941 | -638.5941 | Vertical Divider | 45.7 | 25.9703 | 45.7 | 55.9 | vertical | 25.9703
3 | 45 | 45.7 | 51.7732 |  | 45.7 | 51.7732 |  | x: 56.7392; y: 50.3987; d: 5.1863; L: 194.9994; S: 1295.1623 | 647.5812 | -647.5812 | -17.974 | 638.5941 | -638.5941 | Panel J | 67.7784 | 49.0243 | 57.8551 | 50.2598 | -0.12451 | 57.4631 | 45.7 | 51.7732
[9 empty] | 56.7392 | 50.3987 |  | 7.5173 | 202.5168 | 31.78 | 2 | 1414.141 | 707.0705 | -707.0705 | -7.8329 | 703.1541 | -703.1541
|  | 45.7 | 55.9 |  | 45.7 | 55.9 | 57.2452 | 54.4626 | 57.2452 | 54.4626 |  | 5.1863 | 202.5168 |  |  | 1414.141 | 707.0705 | -707.0705 | -7.8329 | 703.1541 | -703.1541 | Vertical Divider | 45.7 | 55.9 | 55.6234 | 54.6645 | -0.12451 | 61.5899
2 | 46 | 68.7904 | 53.0251 |  | 68.7904 | 53.0251 |  | x: 57.2452; y: 54.4626; d: 5.1863; L: 202.5168; S: 1414.141 | 707.0705 | -707.0705 | -7.8329 | 703.1541 | -703.1541 | Panel J | 69.636 | 56.3684 | 65.9209 | 41.6802 | 3.9536 | -218.9451 | 68.7904 | 53.0251
[9 empty] | 57.2452 | 54.4626 |  | 4.0952 | 206.612 | 31.78 | 2 | 1478.957 | 739.4785 | -739.4785 | -2.3083 | 738.3244 | -738.3244
|  | 69.2132 | 54.6967 |  | 69.2132 | 54.6967 | 57.4566 | 56.1605 | 57.4566 | 56.1605 |  | 7.5173 | 206.612 |  |  | 1478.957 | 739.4785 | -739.4785 | -2.3083 | 738.3244 | -738.3244 | Vertical Divider | 45.7 | 25.9703 | 45.7 | 55.9 | vertical | 25.9703
1 | 47 | 45.7 | 57.6243 | S5 | 45.7 | 57.6243 |  | x: 57.4566; y: 56.1605; d: 7.5173; L: 206.612; S: 1478.957 | 739.4785 | -739.4785 | -2.3083 | 738.3244 | -738.3244 | Panel J | 69.2132 | 54.6967 | 59.2898 | 55.9323 | -0.12451 | 63.3142 | 45.7 | 57.6243
[9 empty] | 57.4566 | 56.1605 |  | 1.7111 | 208.323 | 31.78 | 2 | 1506.0384 | 753.0192 | -753.0192 | 0 | 753.0192 | -753.0192