## Driver
- | BOXPLAN-KSTONE | = | 1.2
Driver Information
| Name | = | B&C 18SW115-8
| Database Location | = | C:\Users\Brian\OneDrive\Hornresp\Drivers\
Size
| Est. Nominal Size | = | 18 | in
Driver Parameters
| Sd | = | 1210 | cm^2
| Re | = | 5.3 | Ohms
| Fs | = | 32 | Hz
| Vas | = | 187.112 | l
| Qes | = | 0.32008
| Qms | = | 5.599
| Qts | = | 0.30277
| Le | = | 1.9 | mH
| Pmax | = | 1500 | W
| Xmax | = | 12 | mm
Semi-Inductance
| Re' | = | 5.03 | Ohms
| Leb | = | 0.85 | mH
| Le | = | 5.83 | mH
| Ke | = | 0.17 | sH
| Rss | = | 50.14 | Ohms
Driver Dimensions
| Frame Width | = | 45.7 | cm | 17.9921 | in.
| Mounting Width | = | 42.2 | cm | 16.6142 | in.
| Mounting Depth | = | 20.8 | cm | 8.189 | in.
| Magnet Width | = | 22.8 | cm | 8.9764 | in.
| Magnet Height | = | 7 | cm | 2.7559 | in.
| Cone Volume | = | 4 | l
Merit Calculations
| BL^2/Re | = | 54.572
| FOM1 | = | 105.7
| FOM2 | = | 191.6
HornResp
B&C 18SW115-8
Sd=1210
Bl=30.25
Cms=0.00009
Rms=9.87
Mmd=250.65
Le=1.9
Re=5.3
Pmax=1500
Xmax=12
Re'=5.03
Leb=0.85
Le=5.83
Ke=0.17
Rss=50.14
Rms=0
Ams=0
LossyLe=0
SemiInductance=1
Damping=0
Additional Data
Driver=B&C 18SW115-8
FrameW=45.7
MountingW=42.2
MountingD=20.8
MagnetW=22.8
MagnetH=7
ConeVol=4
FrontMountVol=
Load Driver
Save Driver

## Design
BOXPLAN-KSTONE | = | 1.2 | [7 empty] | -
Driver Dimensions
Frame Width | = | 45.7 | cm | 17.9921 | in |  | Plot
Mounting Width | = | 42.2 | cm | 16.6142 | in | x | Panel A (front)
Mounting Depth | = | 20.8 | cm | 8.189 | in | x | Panel B (back)
Magnet Width | = | 22.8 | cm | 8.9764 | in | x | Panel C (sides)
Magnet Height | = | 7 | cm | 2.7559 | in | x | Panel D (top, bottom)
[6 empty] | x | Panel E (1st inside)
Box Dimensions | [5 empty] | x | Panel F (2nd inside)
Height | = | 114.3 | cm | 45 | in | x | Panel G (3rd inside)
Width | = | 67.31 | cm | 26.5 | in |  | Panel H (4th inside)
Depth | = | 57.15 | cm | 22.5 | in
Panel Thickness | = | 1.9 | cm | 0.74803 | in |  | Plot
Driver Offset | = | 1 | cm | 0.3937 | in | x | Advanced Centerline
Baffle Offset Ratio | = | 0.515 |  |  |  | o | Sample points
Baffle Angle | = | 89 | degrees |  |  | x | Driver
Cone Vol. Adj. (S2) | = | 0 | cm^3 |  |  | o | Guides
Expansion Type | = | Con
Internal Width | = | 63.51 | cm | 25.0039 | in
Cone Volume | = | 4000 | cm^3
Cone Area Adj. (S2) | = | 4000 | cm^3
S5/S1 | = | 8.7148
Baffle Step F1 | = | 171 | Hz
Baffle Step F2 | = | 116 | Hz
Source Voltage | = | 2.83 | V
Series Impedance | = | 0.1 | Ohms
Power Level | = | 1.5111 | Watts
HornResp Params
S1 | = | 465.4867 | cm^2
S2 | = | 557.6788 | cm^2
S3 | = | 1448.0419 | cm^2
S4 | = | 1448.0419 | cm^2
S5 | = | 4056.6436 | cm^2
L12 | = | 21.9489 | cm
L23 | = | 180.286 | cm | [5 empty] | 0.00082208
L34 | = | 42.5252 | cm
L45 | = | 40.5033 | cm
L (actual) | = | 285.2634 | cm
Vtc | = | 4000 | cm^3
Atc | = | 1210 | cm^2
Horn Design
Vol. (net) | = | 361.4997 | l. | 12.7662 | cu.ft.
Vol. (gross) | = | 439.6854 | l. | 15.5273 | cu.ft.
Expansion Angle | = | 4.3741 |  |  | 0.00047681
Panels |  | p | x | y |  | # | v
Panel A (front) |  | 1.9 | 63.51 | 46.6259 | 5.6479e-05 | 1 | 5.6263
Panel C (sides) |  | 1.9 | 57.15 | 114.3 |  | 2 | 24.8225
Panel D (top, bottom) |  | 1.9 | 63.51 | 57.15 |  | 2 | 13.7925
Panel B (back) |  | 1.9 | 63.51 | 110.5 |  | 1 | 13.3339
Panel E (1st inside) |  | 1.9 | 63.51 | 87.7338 | 0 | 1 | 10.5867
29.4322
Panel F (2nd inside) |  | 1.9 | 63.51 | 7.1632 | -0.00028831 | 1 | 0.86437
Panel G (3rd inside) |  | 1.9 | 63.51 | 75.905 | 4.7559e-07 | 1 | 9.1594
0
[6 empty] | Pnl Vol | 78.1857 | l
Export Filename | = | C:\Users\brian\OneDrive\Hornresp\Import\BOXPLAN.TXT
Comment | = | BOXPLAN-KSTONE 1.2 - 2026-07-30 05:37:23
Optimize!
Export Sim

## Panels (hidden)
[16 empty] | Expansion | 4.3741
| x | y | x | y | dx | dy |  | A | B | [6 empty] | Cos | 0.99709
Panel A (front) | 0 | 112.4 | 0 | 112.4 | [11 empty] | Sin | 0.076268
| 0 | 65.7741 | 0 | 65.7741 | 0 | 46.6259 | 46.6259 | [8 empty] | tan | 0.076491
| 1.9 | 65.7741 | 1.9 | 65.7741 | -1.9 | 0 | 1.9
| 1.9 | 112.4 | 1.9 | 112.4 | 0 | -46.6259 | 46.6259 | [8 empty] | Cos | 0.99927
| 0 | 112.4 | 0 | 112.4 | 1.9 | 0 | 1.9 | [8 empty] | Sin | 0.038162
[16 empty] | tan | 0.03819
Panel B (back) | 55.25 | 112.4 | 55.25 | 112.4
| 55.25 | 1.9 | 55.25 | 1.9 | 0 | 110.5 | 110.5 | [8 empty] | Baffle | 89
| 57.15 | 1.9 | 57.15 | 1.9 | -1.9 | 0 | 1.9 |  |  |  |  | x | y |  |  | Cos | 0.017452
| 57.15 | 112.4 | 57.15 | 112.4 | 0 | -110.5 | 110.5 |  |  |  |  | 24.2866 | 89.6204 |  |  | Sin | 0.99985
| 55.25 | 112.4 | 55.25 | 112.4 | 1.9 | 0 | 1.9 |  |  |  |  | 25.8178 | 1.9 |  |  | tan | 57.29
Panel C (sides) | 57.15 | 114.3 | 57.15 | 114.3 | [7 empty] | 0 | 0 |  |  | Cos | 0.71325
| 0 | 114.3 | 0 | 114.3 | 57.15 | 0 | 57.15 |  |  | Driver | Offset | 24.7028 | 65.774 |  |  | Sin | 0.70091
| 0 | 0 | 0 | 0 | 0 | 114.3 | 114.3 |  |  | Face (1) | x | 24.304 | 88.6206 | 24.304 | 88.6206 | tan | 0.9827
| 57.15 | 0 | 57.15 | 0 | -57.15 | 0 | 57.15 |  |  |  | x | 24.7028 | 65.774 | 24.7028 | 65.774
| 57.15 | 114.3 | 57.15 | 114.3 | 0 | -114.3 | 114.3 |  |  |  | x | 3.906 | 65.411 | 3.906 | 65.411 | Panel G | 4.8741
[11 empty] | x | 3.707 | 76.8093 | 3.707 | 76.8093 | Cos | 0.99638
Panel D (top, bottom) | 0 | 1.9 | 0 | 1.9 | [6 empty] | x | 10.706 | 76.9315 | 10.706 | 76.9315 | Sin | 0.084967
| 57.15 | 1.9 | 57.15 | 1.9 | -57.15 | 0 | 57.15 |  |  |  | x | 24.3346 | 86.8708 | 24.3346 | 86.8708 | tan | 0.085275
| 57.15 | 0 | 57.15 | 0 | 0 | 1.9 | 1.9
| 0 | 0 | 0 | 0 | 57.15 | 0 | 57.15 |  |  |  | x | 25.1016 | 42.9275 | 25.1016 | 42.9275 | Cos | 0.9991
| 0 | 1.9 | 0 | 1.9 | 0 | -1.9 | 1.9 |  |  |  | x | 24.7028 | 65.774 | 24.7028 | 65.774 | Sin | 0.042522
[11 empty] | x | 3.906 | 65.411 | 3.906 | 65.411 | tan | 0.04256
Panel D (top, bottom) | 0 | 114.3 | 0 | 114.3 | [6 empty] | x | 4.1049 | 54.0128 | 4.1049 | 54.0128
| 57.15 | 114.3 | 57.15 | 114.3 | -57.15 | 0 | 57.15 |  |  |  | x | 11.1039 | 54.1349 | 11.1039 | 54.1349 | Panel F | 4.8741
| 57.15 | 112.4 | 57.15 | 112.4 | 0 | 1.9 | 1.9 |  |  |  | x | 25.0711 | 44.6772 | 25.0711 | 44.6772 | Cos | 0.99638
| 0 | 112.4 | 0 | 112.4 | 57.15 | 0 | 57.15 | [8 empty] | Sin | 0.084967
| 0 | 114.3 | 0 | 114.3 | 0 | -1.9 | 1.9 |  |  |  | x | 11.1039 | 54.1349 | 11.1039 | 54.1349 | tan | 0.085275
[11 empty] | x | 10.706 | 76.9315 | 10.706 | 76.9315
Panel E (1st inside) | 25.8178 | 1.9 | 25.8178 | 1.9 |  |  |  | -57.29 | 1480.9979 | [6 empty] | Cos | 0.9991
| 24.2866 | 89.6204 | 24.2866 | 89.6204 | 1.5312 | -87.7204 | 87.7338 | 0.017455 | 89.1965 |  |  | 25.1016 | 88.6206 |  |  | Sin | 0.042522
| 26.1863 | 89.6536 | 26.1863 | 89.6536 | -1.8997 | -0.03316 | 1.9 | -57.29 | 1589.8654 | Graph Axes | [5 empty] | tan | 0.04256
| 27.7175 | 1.9332 | 27.7175 | 1.9332 | -1.5312 | 87.7204 | 87.7338 | 0.017455 | 1.4493 |  |  | -5 | -5
| 25.8178 | 1.9 | 25.8178 | 1.9 | 1.8997 | 0.03316 | 1.9 |  |  |  |  | -5 | 114.3
Panel F (2nd inside) | 26.1863 | 89.6536 | 26.1863 | 89.6536 |  |  |  | -11.7268 | 396.7343 |  |  | -5 | -5
| 26.3477 | 87.7604 | 26.3477 | 87.7604 | -0.16144 | 1.8931 | 1.9 | 0.085275 | 85.5136 |  |  | 114.3 | -5
| 33.485 | 88.3691 | 33.485 | 88.3691 | -7.1373 | -0.60863 | 7.1632 | -11.7268 | 481.0398
| 33.3235 | 90.2622 | 33.3235 | 90.2622 | 0.16144 | -1.8931 | 1.9 | 0.085275 | 87.4205
| 26.1863 | 89.6536 | 26.1863 | 89.6536 | 7.1373 | 0.60863 | 7.1632
Panel G (3rd inside) | 33.3235 | 90.2622 | 33.3235 | 90.2622 |  |  |  | -11.7268 | 481.0398
| 39.7729 | 14.6317 | 39.7729 | 14.6317 | -6.4494 | 75.6305 | 75.905 | 0.085275 | 11.2401
| 41.6661 | 14.7931 | 41.6661 | 14.7931 | -1.8931 | -0.16144 | 1.9 | -11.7268 | 503.4015
| 35.2167 | 90.4236 | 35.2167 | 90.4236 | 6.4494 | -75.6305 | 75.905 | 0.085275 | 87.4205
| 33.3235 | 90.2622 | 33.3235 | 90.2622 | 1.8931 | 0.16144 | 1.9

## Path (hidden)
[14 empty] | Expansion |  | 1 |  | Panel G |  |  | 4.8741
[14 empty] | Cos |  | 0.99985 |  | Cos |  |  | 0.99638
[8 empty] | Conical | [5 empty] | Sin |  | 0.017452 |  | Sin |  |  | 0.084967
|  | S1 | 465.4867 | 0 |  | 7.3293 |  | 12.1725 | 2.632 | 0.022967 |  |  |  | tan |  | 0.017455 |  | tan |  |  | 0.085275
|  | S2 | 557.6788 | 21.9489 | 21.9489 | 8.781
|  | S3 | 1448.0419 | 202.2349 | 180.286 | 22.8002 |  | 21.4692 | [5 empty] | Cos |  | 0.99996 |  | Cos |  |  | 0.9991
|  | S4 | 1448.0419 | 244.7601 | 42.5252 | 22.8002 | [7 empty] | Sin |  | 0.0087265 |  | Sin |  |  | 0.042522
|  | S5 | 4056.6436 | 285.2634 | 40.5033 | 63.8741 | [7 empty] | tan |  | 0.0087269 |  | tan |  |  | 0.04256
|  | n0 | 4.3746
[14 empty] | Expansion |  | 4.3741
[14 empty] | Cos |  | 0.99709
[14 empty] | Sin |  | 0.076268
[14 empty] | tan |  | 0.076491
[14 empty] | Cos |  | 0.99927
[14 empty] | Sin |  | 0.038162
[14 empty] | tan |  | 0.03819
[14 empty] | Expansion |  | 5.3741
[6 empty] | d | 63.51 | [6 empty] | Cos |  | 0.9956 | [8 empty] | Intersection points
[8 empty] | n | [5 empty] | Sin |  | 0.093658
[14 empty] | tan |  | 0.094072 | [9 empty] | x1 | y1 | x2 | y2 | a | b | x | y
[25 empty] | sample point 1 | 26.1863 | 87.7604 | 36.1753 | 88.2292 | 0.046932 | 86.5315
[14 empty] | Cos |  | 0.9989 | [8 empty] | Panel G (3rd inside) | 33.3235 | 90.2622 | 39.7729 | 14.6317 | -11.7268 | 481.0398 | 33.5076 | 88.104
[14 empty] | Sin |  | 0.046881
[14 empty] | tan |  | 0.046932 | [8 empty] | Driver centerline | 3.906 | 65.411 | 24.7028 | 65.774 | 0.017455 | 65.3428
[25 empty] | Panel E (1st inside) | 26.1863 | 89.6536 | 27.7175 | 1.9332 | -57.29 | 1589.8654 | 26.6025 | 65.8072
Path Calculations |  | x | y |  | x | y |  | d | x | y | dS | d | L | S |  |  | Par-Error | Parabolic |  | Con-Error | Conical |  | Error
|  | 26.1863 | 87.7604 |  | 0 | 0 | 29.8469 | 87.9322 | 29.8469 | 87.9322 |  |  |  |  | 7.3293 | [8 empty] | 87.9322 | Panel G (3rd inside) | 33.3235 | 90.2622 | 39.7729 | 14.6317 | -11.7268 | 481.0398
| 1 | 33.5076 | 88.104 |  | 0 | 0 |  |  | 29.8469 | 87.9322 | [13 empty] | 87.9322 | sample point 3 | 26.6025 | 65.8072 | 36.5915 | 66.276 | 0.046932 | 64.5587 | 35.3738 | 66.2189
S1 | [8 empty] | 29.8469 | 87.9322 |  | 0 | 0 | 465.4867 | 232.7434 | -232.7434 | 0 | 232.7434 | -232.7434 | 0 | 232.7434 | -232.7434 | 0 | 87.9322
|  | 26.6025 | 65.8072 |  | 0 | 0 | 30.9882 | 66.013 | 30.9882 | 66.013 |  | 0 | 0 | 465.4867 | 232.7434 | -232.7434 | 0 | 232.7434 | -232.7434 | 0 | 232.7434 | -232.7434 | 0 | 66.013 | Panel F (2nd inside) | 39.7729 | 14.6317 | 29.7839 | 14.1629 | 0.046932 | 12.7651
| 2 | 35.3738 | 66.2189 |  | 0 | 0 |  |  | 30.9882 | 66.013 |  | 0 | 0 | 465.4867 | 232.7434 | -232.7434 | 0 | 232.7434 | -232.7434 | 0 | 232.7434 | -232.7434 | 0 | 66.013 | sample point 6 | 26.1863 | 89.6536 | 27.7175 | 1.9332 | -57.29 | 1589.8654 | 27.5059 | 14.056
S2 | [8 empty] | 30.9882 | 66.013 |  | 21.9489 | 21.9489 | 557.6788 | 278.8394 | -278.8394 | -14.4464 | 286.0626 | -286.0626 | 11.8905 | 272.8942 | -272.8942 | 11.8905 | 66.013
|  | 39.7729 | 14.6317 |  | 0 | 0 | 33.6394 | 14.3438 | 33.6394 | 14.3438 |  | 21.9489 | 21.9489 | 557.6788 | 278.8394 | -278.8394 | -14.4464 | 286.0626 | -286.0626 | 11.8905 | 272.8942 | -272.8942 | 11.8905 | 14.3438 | Panel F (2nd inside) | 39.7729 | 14.6317 | 29.7839 | 14.1629 | 0.046932 | 12.7651
| 3 | 27.5059 | 14.056 |  | 0 | 0 |  |  | 33.6394 | 14.3438 |  | 21.9489 | 21.9489 | 557.6788 | 278.8394 | -278.8394 | -14.4464 | 286.0626 | -286.0626 | 11.8905 | 272.8942 | -272.8942 | 11.8905 | 14.3438 | sample point 7 | 0 | 89.6536 | -0.46881 | 99.6426 | -21.3073 | 89.6536 | 3.6006 | 12.934
[9 empty] | 33.6394 | 14.3438 |  | 51.7372 | 73.6861 | 779.9396 | 389.9698 | -389.9698 | -43.5498 | 411.7447 | -411.7447 | 19.5977 | 380.1709 | -380.1709 | 19.5977 | 14.3438
|  | 39.7729 | 14.6317 |  | 0 | 0 | 33.6923 | 11.3131 | 33.6923 | 11.3131 |  | 51.7372 | 73.6861 | 779.9396 | 389.9698 | -389.9698 | -43.5498 | 411.7447 | -411.7447 | 19.5977 | 380.1709 | -380.1709 | 19.5977 | 11.3131 | Panel G (3rd inside) | 33.3235 | 90.2622 | 39.7729 | 14.6317 | -11.7268 | 481.0398
| 4 | 27.6117 | 7.9946 |  | 0 | 0 |  |  | 33.6923 | 11.3131 |  | 51.7372 | 73.6861 | 779.9396 | 389.9698 | -389.9698 | -43.5498 | 411.7447 | -411.7447 | 19.5977 | 380.1709 | -380.1709 | 19.5977 | 11.3131 | Sample point 10 | 0 | 89.6536 | 9.9927 | 90.0352 | 0.03819 | 89.6536 | 33.2671 | 90.924
[9 empty] | 33.6923 | 11.3131 |  | 3.0312 | 76.7172 | 879.9013 | 439.9507 | -439.9507 | 41.685 | 419.1082 | -419.1082 | 105.8889 | 387.0062 | -387.0062 | 105.8889 | 11.3131
|  | 39.7729 | 14.6317 |  | 0 | 0 | 36.8677 | 8.2824 | 36.8677 | 8.2824 |  | 3.0312 | 76.7172 | 879.9013 | 439.9507 | -439.9507 | 41.685 | 419.1082 | -419.1082 | 105.8889 | 387.0062 | -387.0062 | 105.8889 | 8.2824 | Panel E (1st inside) | 25.8178 | 1.9 | 24.2866 | 89.6204 | -57.29 | 1480.9979
| 5 | 33.9625 | 1.9332 |  | 0 | 0 |  |  | 36.8677 | 8.2824 |  | 3.0312 | 76.7172 | 879.9013 | 439.9507 | -439.9507 | 41.685 | 419.1082 | -419.1082 | 105.8889 | 387.0062 | -387.0062 | 105.8889 | 8.2824 | Sample Point 20 | 1.9 | 65.7741 | 11.8996 | 65.8614 | 0.0087269 | 65.7575 | 24.6994 | 65.9731
[9 empty] | 36.8677 | 8.2824 |  | 4.3896 | 81.1068 | 886.8997 | 443.4499 | -443.4499 | 27.3567 | 429.7715 | -429.7715 | 92.8742 | 397.0128 | -397.0128 | 92.8742 | 8.2824
|  | 39.7729 | 14.6317 |  | 0 | 0 | 40.0432 | 8.2824 | 40.0432 | 8.2824 |  | 4.3896 | 81.1068 | 886.8997 | 443.4499 | -443.4499 | 27.3567 | 429.7715 | -429.7715 | 92.8742 | 397.0128 | -397.0128 | 92.8742 | 8.2824 | Panel E (1st inside) | 24.2866 | 89.6204 | 14.287 | 89.5331 | 0.0087269 | 89.4085
| 6 | 40.3134 | 1.9332 |  | 0 | 0 |  |  | 40.0432 | 8.2824 |  | 4.3896 | 81.1068 | 886.8997 | 443.4499 | -443.4499 | 27.3567 | 429.7715 | -429.7715 | 92.8742 | 397.0128 | -397.0128 | 92.8742 | 8.2824 | Sample Point 18 | 1.9 | 65.7741 | 1.9 | 112.4 | Infinite | 1.9 | 1.9 | 89.425
[9 empty] | 40.0432 | 8.2824 |  | 3.1754 | 84.2823 | 807.2138 | 403.6069 | -403.6069 | -67.7571 | 437.4854 | -437.4854 | -1.4484 | 404.3311 | -404.3311 | -1.4484 | 8.2824
|  | 41.6661 | 14.7931 |  | 0 | 0 | 41.9397 | 8.3631 | 41.9397 | 8.3631 |  | 3.1754 | 84.2823 | 807.2138 | 403.6069 | -403.6069 | -67.7571 | 437.4854 | -437.4854 | -1.4484 | 404.3311 | -404.3311 | -1.4484 | 8.3631
| 7 | 42.2134 | 1.9332 |  | 0 | 0 |  |  | 41.9397 | 8.3631 |  | 3.1754 | 84.2823 | 807.2138 | 403.6069 | -403.6069 | -67.7571 | 437.4854 | -437.4854 | -1.4484 | 404.3311 | -404.3311 | -1.4484 | 8.3631
[9 empty] | 41.9397 | 8.3631 |  | 1.8983 | 86.1805 | 817.4759 | 408.738 | -408.738 | -66.7177 | 442.0968 | -442.0968 | 4.7559e-07 | 408.738 | -408.738 | 4.7559e-07 | 8.3631
|  | 41.6661 | 14.7931 |  | 0 | 0 | 45.1989 | 8.3631 | 45.1989 | 8.3631 |  | 1.8983 | 86.1805 | 817.4759 | 408.738 | -408.738 | -66.7177 | 442.0968 | -442.0968 | 4.7559e-07 | 408.738 | -408.738 | 4.7559e-07 | 8.3631
| 8 | 48.7317 | 1.9332 |  | 0 | 0 |  |  | 45.1989 | 8.3631 |  | 1.8983 | 86.1805 | 817.4759 | 408.738 | -408.738 | -66.7177 | 442.0968 | -442.0968 | 4.7559e-07 | 408.738 | -408.738 | 4.7559e-07 | 8.3631
[9 empty] | 45.1989 | 8.3631 |  | 3.2592 | 89.4397 | 931.893 | 465.9465 | -465.9465 | 31.8648 | 450.0141 | -450.0141 | 99.1735 | 416.3598 | -416.3598 | 99.1735 | 8.3631
|  | 41.6661 | 14.7931 |  | 0 | 0 | 48.458 | 11.7227 | 48.458 | 11.7227 |  | 3.2592 | 89.4397 | 931.893 | 465.9465 | -465.9465 | 31.8648 | 450.0141 | -450.0141 | 99.1735 | 416.3598 | -416.3598 | 99.1735 | 11.7227
| 9 | 55.25 | 8.6522 |  | 0 | 0 |  |  | 48.458 | 11.7227 |  | 3.2592 | 89.4397 | 931.893 | 465.9465 | -465.9465 | 31.8648 | 450.0141 | -450.0141 | 99.1735 | 416.3598 | -416.3598 | 99.1735 | 11.7227
[9 empty] | 48.458 | 11.7227 |  | 4.6807 | 94.1203 | 946.7767 | 473.3883 | -473.3883 | 24.0076 | 461.3845 | -461.3845 | 91.9187 | 427.429 | -427.429 | 91.9187 | 11.7227
|  | 41.6661 | 14.7931 |  | 0 | 0 | 48.458 | 15.0822 | 48.458 | 15.0822 |  | 4.6807 | 94.1203 | 946.7767 | 473.3883 | -473.3883 | 24.0076 | 461.3845 | -461.3845 | 91.9187 | 427.429 | -427.429 | 91.9187 | 15.0822
| 10 | 55.25 | 15.3713 |  | 0 | 0 |  |  | 48.458 | 15.0822 |  | 4.6807 | 94.1203 | 946.7767 | 473.3883 | -473.3883 | 24.0076 | 461.3845 | -461.3845 | 91.9187 | 427.429 | -427.429 | 91.9187 | 15.0822
[9 empty] | 48.458 | 15.0822 |  | 3.3595 | 97.4799 | 863.4969 | 431.7484 | -431.7484 | -75.5944 | 469.5456 | -469.5456 | -7.4301 | 435.4635 | -435.4635 | -7.4301 | 15.0822
|  | 35.2167 | 90.4236 |  | 0 | 0 | 45.2333 | 90.8499 | 45.2333 | 90.8499 |  | 3.3595 | 97.4799 | 863.4969 | 431.7484 | -431.7484 | -75.5944 | 469.5456 | -469.5456 | -7.4301 | 435.4635 | -435.4635 | -7.4301 | 90.8499
| 11 | 55.25 | 91.2763 |  | 0 | 0 |  |  | 45.2333 | 90.8499 |  | 3.3595 | 97.4799 | 863.4969 | 431.7484 | -431.7484 | -75.5944 | 469.5456 | -469.5456 | -7.4301 | 435.4635 | -435.4635 | -7.4301 | 90.8499
[9 empty] | 45.2333 | 90.8499 |  | 75.8363 | 173.3162 | 1273.4683 | 636.7341 | -636.7341 | -34.0728 | 653.7705 | -653.7705 | -0.00028831 | 636.7343 | -636.7343 | -0.00028831 | 90.8499
|  | 35.2167 | 90.4236 |  | 0 | 0 | 45.2333 | 96.1309 | 45.2333 | 96.1309 |  | 75.8363 | 173.3162 | 1273.4683 | 636.7341 | -636.7341 | -34.0728 | 653.7705 | -653.7705 | -0.00028831 | 636.7343 | -636.7343 | -0.00028831 | 96.1309
| 12 | 55.25 | 101.8381 |  | 0 | 0 |  |  | 45.2333 | 96.1309 |  | 75.8363 | 173.3162 | 1273.4683 | 636.7341 | -636.7341 | -34.0728 | 653.7705 | -653.7705 | -0.00028831 | 636.7343 | -636.7343 | -0.00028831 | 96.1309
[9 empty] | 45.2333 | 96.1309 |  | 5.2809 | 178.5971 | 1464.3496 | 732.1748 | -732.1748 | 131.1512 | 666.5992 | -666.5992 | 160.0102 | 652.1697 | -652.1697 | 160.0102 | 96.1309
|  | 35.2167 | 90.4236 |  | 0 | 0 | 39.9912 | 101.4118 | 39.9912 | 101.4118 |  | 5.2809 | 178.5971 | 1464.3496 | 732.1748 | -732.1748 | 131.1512 | 666.5992 | -666.5992 | 160.0102 | 652.1697 | -652.1697 | 160.0102 | 101.4118
| 13 | 44.7657 | 112.4 |  | 0 | 0 |  |  | 39.9912 | 101.4118 |  | 5.2809 | 178.5971 | 1464.3496 | 732.1748 | -732.1748 | 131.1512 | 666.5992 | -666.5992 | 160.0102 | 652.1697 | -652.1697 | 160.0102 | 101.4118
[9 empty] | 39.9912 | 101.4118 |  | 7.441 | 186.0381 | 1521.7828 | 760.8914 | -760.8914 | 152.4324 | 684.6752 | -684.6752 | 173.318 | 674.2324 | -674.2324 | 173.318 | 101.4118
|  | 35.2167 | 90.4236 |  | 0 | 0 | 34.749 | 101.4118 | 34.749 | 101.4118 |  | 7.441 | 186.0381 | 1521.7828 | 760.8914 | -760.8914 | 152.4324 | 684.6752 | -684.6752 | 173.318 | 674.2324 | -674.2324 | 173.318 | 101.4118
| 14 | 34.2814 | 112.4 |  | 0 | 0 |  |  | 34.749 | 101.4118 |  | 7.441 | 186.0381 | 1521.7828 | 760.8914 | -760.8914 | 152.4324 | 684.6752 | -684.6752 | 173.318 | 674.2324 | -674.2324 | 173.318 | 101.4118
[9 empty] | 34.749 | 101.4118 |  | 5.2422 | 191.2803 | 1396.9829 | 698.4915 | -698.4915 | 2.1635 | 697.4097 | -697.4097 | 16.9912 | 689.9959 | -689.9959 | 16.9912 | 101.4118
|  | 24.2866 | 89.6204 |  | 0 | 0 | 23.8018 | 101.0102 | 23.8018 | 101.0102 |  | 5.2422 | 191.2803 | 1396.9829 | 698.4915 | -698.4915 | 2.1635 | 697.4097 | -697.4097 | 16.9912 | 689.9959 | -689.9959 | 16.9912 | 101.0102
| 15 | 23.3171 | 112.4 |  | 0 | 0 |  |  | 23.8018 | 101.0102 |  | 5.2422 | 191.2803 | 1396.9829 | 698.4915 | -698.4915 | 2.1635 | 697.4097 | -697.4097 | 16.9912 | 689.9959 | -689.9959 | 16.9912 | 101.0102
S3 | [8 empty] | 23.8018 | 101.0102 |  | 10.9545 | 202.2349 | 1448.0419 | 724.0209 | -724.0209 | 0 | 724.0209 | -724.0209 | 0.99229 | 723.5248 | -723.5248 | 0.99229 | 101.0102
|  | 24.2866 | 89.6204 |  | 0 | 0 | 18.6899 | 101.0102 | 18.6899 | 101.0102 |  | 10.9545 | 202.2349 | 1448.0419 | 724.0209 | -724.0209 | 0 | 724.0209 | -724.0209 | 0 | 724.0209 | -724.0209 | 0 | 101.0102
| 16 | 13.0933 | 112.4 |  | 0 | 0 |  |  | 18.6899 | 101.0102 |  | 10.9545 | 202.2349 | 1448.0419 | 724.0209 | -724.0209 | 0 | 724.0209 | -724.0209 | 0 | 724.0209 | -724.0209 | 0 | 101.0102
[9 empty] | 18.6899 | 101.0102 |  | 5.1119 | 207.3468 | 1611.9531 | 805.9766 | -805.9766 | 163.9113 | 724.0209 | -724.0209 | 163.9113 | 724.0209 | -724.0209 | 163.9113 | 101.0102
|  | 24.2866 | 89.6204 |  | 0 | 0 | 13.0933 | 95.2665 | 13.0933 | 95.2665 |  | 5.1119 | 207.3468 | 1611.9531 | 805.9766 | -805.9766 | 163.9113 | 724.0209 | -724.0209 | 163.9113 | 724.0209 | -724.0209 | 163.9113 | 95.2665
| 17 | 1.9 | 100.9125 |  | 0 | 0 |  |  | 13.0933 | 95.2665 |  | 5.1119 | 207.3468 | 1611.9531 | 805.9766 | -805.9766 | 163.9113 | 724.0209 | -724.0209 | 163.9113 | 724.0209 | -724.0209 | 163.9113 | 95.2665
[9 empty] | 13.0933 | 95.2665 |  | 8.0195 | 215.3663 | 1592.4062 | 796.2031 | -796.2031 | 144.3643 | 724.0209 | -724.0209 | 144.3643 | 724.0209 | -724.0209 | 144.3643 | 95.2665
|  | 24.2866 | 89.6204 |  | 0 | 0 | 13.0933 | 89.5227 | 13.0933 | 89.5227 |  | 8.0195 | 215.3663 | 1592.4062 | 796.2031 | -796.2031 | 144.3643 | 724.0209 | -724.0209 | 144.3643 | 724.0209 | -724.0209 | 144.3643 | 89.5227
| 18 | 1.9 | 89.425 |  | 0 | 0 |  |  | 13.0933 | 89.5227 |  | 8.0195 | 215.3663 | 1592.4062 | 796.2031 | -796.2031 | 144.3643 | 724.0209 | -724.0209 | 144.3643 | 724.0209 | -724.0209 | 144.3643 | 89.5227
[9 empty] | 13.0933 | 89.5227 |  | 5.7437 | 221.11 | 1421.8261 | 710.9131 | -710.9131 | -26.2158 | 724.0209 | -724.0209 | -26.2158 | 724.0209 | -724.0209 | -26.2158 | 89.5227
|  | 24.6994 | 65.9731 |  | 0 | 0 | 13.2997 | 65.8736 | 13.2997 | 65.8736 |  | 5.7437 | 221.11 | 1421.8261 | 710.9131 | -710.9131 | -26.2158 | 724.0209 | -724.0209 | -26.2158 | 724.0209 | -724.0209 | -26.2158 | 65.8736
| 19 | 1.9 | 65.7741 |  | 0 | 0 |  |  | 13.2997 | 65.8736 |  | 5.7437 | 221.11 | 1421.8261 | 710.9131 | -710.9131 | -26.2158 | 724.0209 | -724.0209 | -26.2158 | 724.0209 | -724.0209 | -26.2158 | 65.8736
S4 | [8 empty] | 13.2997 | 65.8736 |  | 23.65 | 244.7601 | 1448.0419 | 724.0209 | -724.0209 | 0 | 724.0209 | -724.0209 | 0 | 724.0209 | -724.0209 | 0 | 65.8736
|  | 1.9 | 65.7741 |  | 0 | 0 | 13.2997 | 65.8736 | 13.2997 | 65.8736 |  | 23.65 | 244.7601 | 1448.0419 | 724.0209 | -724.0209 | 0 | 724.0209 | -724.0209 | 0 | 724.0209 | -724.0209 | 0 | 96.1309
| 20 | 24.6994 | 65.9731 |  | 0 | 0 |  |  | 13.2997 | 65.8736 |  | 23.65 | 244.7601 | 1448.0419 | 724.0209 | -724.0209 | 0 | 724.0209 | -724.0209 | 0 | 724.0209 | -724.0209 | 0 | 96.1309
[9 empty] | 13.2997 | 65.8736 |  | 0 | 244.7601 | 1448.0419 | 724.0209 | -724.0209 | 0 | 724.0209 | -724.0209 | 0 | 724.0209 | -724.0209 | 0 | 96.1309
|  | 1.9 | 65.7741 |  | 0 | 0 | 13.5793 | 49.8553 | 13.5793 | 49.8553 |  | 0 | 244.7601 | 1448.0419 | 724.0209 | -724.0209 | 0 | 724.0209 | -724.0209 | 0 | 724.0209 | -724.0209 | 0 | 101.4118
| 21 | 25.2586 | 33.9365 |  | 0 | 0 |  |  | 13.5793 | 49.8553 |  | 0 | 244.7601 | 1448.0419 | 724.0209 | -724.0209 | 0 | 724.0209 | -724.0209 | 0 | 724.0209 | -724.0209 | 0 | 101.4118
[9 empty] | 13.5793 | 49.8553 |  | 16.0207 | 260.7808 | 2507.8428 | 1253.9214 | -1253.9214 | 27.9937 | 1239.9245 | -1239.9245 | 27.9937 | 1239.9245 | -1239.9245 | 27.9937 | 101.4118
|  | 1.9 | 65.7741 |  | 0 | 0 | 7.2646 | 33.837 | 7.2646 | 33.837 |  | 0 | 260.7808 | 2507.8428 | 1253.9214 | -1253.9214 | 27.9937 | 1239.9245 | -1239.9245 | 27.9937 | 1239.9245 | -1239.9245 | 27.9937 | 101.4118
| 22 | 12.6293 | 1.9 |  | 0 | 0 |  |  | 7.2646 | 33.837 |  | 0 | 260.7808 | 2507.8428 | 1253.9214 | -1253.9214 | 27.9937 | 1239.9245 | -1239.9245 | 27.9937 | 1239.9245 | -1239.9245 | 27.9937 | 101.4118
[9 empty] | 7.2646 | 33.837 |  | 17.218 | 277.9988 | 4113.4761 | 2056.738 | -2056.738 | 524.7086 | 1794.3837 | -1794.3837 | 524.7086 | 1794.3837 | -1794.3837 | 524.7086 | 101.4118
|  | 1.9 | 65.7741 |  | 0 | 0 | 1.9 | 33.837 | 1.9 | 33.837 |  | 17.218 | 277.9988 | 4113.4761 | 2056.738 | -2056.738 | 524.7086 | 1794.3837 | -1794.3837 | 524.7086 | 1794.3837 | -1794.3837 | 524.7086 | 101.0102
| 23 | 1.9 | 1.9 |  | 0 | 0 |  |  | 1.9 | 33.837 |  | 17.218 | 277.9988 | 4113.4761 | 2056.738 | -2056.738 | 524.7086 | 1794.3837 | -1794.3837 | 524.7086 | 1794.3837 | -1794.3837 | 524.7086 | 101.0102
[9 empty] | 1.9 | 33.837 |  | 5.3646 | 283.3634 | 4056.6436 | 2028.3218 | -2028.3218 | 122.3688 | 1967.1374 | -1967.1374 | 122.3688 | 1967.1374 | -1967.1374 | 122.3688 | 101.0102
|  | 0 | 65.7741 |  | 0 | 0 | 0 | 33.837 | 0 | 33.837 |  | 5.3646 | 283.3634 | 4056.6436 | 2028.3218 | -2028.3218 | 122.3688 | 1967.1374 | -1967.1374 | 122.3688 | 1967.1374 | -1967.1374 | 122.3688 | 101.0102
| 24 | 0 | 1.9 |  | 0 | 0 |  |  | 0 | 33.837 |  | 5.3646 | 283.3634 | 4056.6436 | 2028.3218 | -2028.3218 | 122.3688 | 1967.1374 | -1967.1374 | 122.3688 | 1967.1374 | -1967.1374 | 122.3688 | 101.0102
S5 | [8 empty] | 0 | 33.837 |  | 1.9 | 285.2634 | 4056.6436 | 2028.3218 | -2028.3218 | 0 | 2028.3218 | -2028.3218 | 0 | 2028.3218 | -2028.3218 | 0 | 101.0102

## Hornresp (hidden)
ID | = | BOXPLAN |  | ID=BOXPLAN
Ang | = | 2.0 x Pi |  | Ang=2.0 x Pi
Eg | = | 2.83 |  | Eg=2.83
Rg | = | 0.1 |  | Rg=0.1
Fta | = | 0 |  | Fta=0
S1 | = | 465.5 |  | S1=465.5
S2 | = | 557.7 |  | S2=557.7
Con | = | 21.9 |  | Con=21.9
F12 | = | 0 |  | F12=0
S2 | = | 557.7 |  | S2=557.7
S3 | = | 1448 |  | S3=1448
Con | = | 180.3 |  | Con=180.3
F23 | = | 0 |  | F23=0
S3 | = | 1448 |  | S3=1448
S4 | = | 1448 |  | S4=1448
Par | = | 42.5 |  | Par=42.5
F34 | = | 0 |  | F34=0
S4 | = | 1448 |  | S4=1448
S5 | = | 4056.6 |  | S5=4056.6
Par | = | 40.5 |  | Par=40.5
F45 | = | 0 |  | F45=0
Sd | = | 1210 |  | Sd=1210
Bl | = | 30.25 |  | Bl=30.25
Cms | = | 9e-05 |  | Cms=0.00009
Rms | = | 9.87 |  | Rms=9.87
Mmd | = | 250.65 |  | Mmd=250.65
Le | = | 1.9 |  | Le=1.9
Re | = | 5.3 |  | Re=5.3
TH | = | 1 |  | TH=1
Vrc | = | 0 |  | Vrc=0
Lrc | = | 0 |  | Lrc=0
Ap1 | = | 0 |  | Ap1=0
Lp | = | 0 |  | Lp=0
Vtc | = | 4000 |  | Vtc=4000
Atc | = | 1210 |  | Atc=1210
Pmax | = | 1500 |  | Pmax=1500
Xmax | = | 12 |  | Xmax=12
Path | = | 0 |  | Path=0
Mass | = | 0 |  | Mass=0
Re' | = | 5.03 |  | Re'=5.03
Leb | = | 0.85 |  | Leb=0.85
Le | = | 5.83 |  | Le=5.83
Ke | = | 0.17 |  | Ke=0.17
Rss | = | 50.14 |  | Rss=50.14
Rms | = | 0 |  | Rms=0
Ams | = | 0 |  | Ams=0
Fr1 | = | 0 | x
Fr2 | = | 0 | x
Fr3 | = | 0 | x
Fr4 | = | 0 | x
Tal1 | = | 100 | x
Tal2 | = | 100 | x
Tal3 | = | 100 | x
Tal4 | = | 100 | x
Comment | = | BOXPLAN-KSTONE 1.2 - 2026-07-30 05:37:23 |  | Comment=BOXPLAN-KSTONE 1.2 - 2026-07-30 05:37:23
|  | ~~~~~~~~~~~~~~~~~~~~~~~~~~~~~~~~~~~~~~~~~~~~~~~~~~~~~~~~~~~~~~~~~~~~~~~~~~~~~~~~~~~~ | x
|  | FILTER | x
|  | 0 0.01 0.0 -1 0 0.01 0.0 -1 0 0.01 0.0 -1 | x
|  | 0 0.01 0.0 -1 0 0.01 0.0 -1 0 0.01 0.0 -1 | x
|  | 100 25 20 181 | x
|  | 40.50.50.5 | x
|  | 0.50.50.50.5 | x
|  | SSSS | x
|  | 0111 | x
|  | 1112 | x
|  | 0044 | x
|  | 1111 | x
|  | 112 | x
|  | 000 | x
|  | ~~~~~~~~~~~~~~~~~~~~~~~~~~~~~~~~~~~~~~~~~~~~~~~~~~~~~~~~~~~~~~~~~~~~~~~~~~~~~~~~~~~~ | x

## Guides
-
| Guides |  | x | y | x | y | Intersection points
|  |  | 25.8509 | 0 | 0 | 0
|  | 1 | 23.8558 | 114.3 | 0 | 0 |  | x1 | y1 | x2 | y2 | a | b | x | y
[7 empty] | Panel D (top, bottom) | 57.15 | 0 | 0 | 0 | 0 | 0
|  |  | 0 | 87.4205 | 0 | 0 | Panel E (1st inside) | 25.8178 | 1.9 | 24.2866 | 89.6204 | -57.29 | 1480.9979 | 25.8509 | 0
|  | 2 | 57.15 | 92.294 | 0 | 0
[7 empty] | Panel D (top, bottom) | 0 | 114.3 | 57.15 | 114.3 | 0 | 114.3
|  |  | 0 | 112.4 | 0 | 0 | Panel E (1st inside) | 25.8178 | 1.9 | 24.2866 | 89.6204 | -57.29 | 1480.9979 | 23.8558 | 114.3
|  | 3 | 57.15 | 112.4 | 0 | 0
[7 empty] | Panel C (sides) | 0 | 114.3 | 0 | 0
|  |  | 42.9275 | 0 | 0 | 0 | Panel F (2nd inside) | 33.3235 | 90.2622 | 26.1863 | 89.6536 | 0.085275 | 87.4205 | 0 | 87.4205
|  | 4 | 33.1806 | 114.3 | 0 | 0
[7 empty] | Panel C (sides) | 57.15 | 0 | 57.15 | 114.3
|  |  | 0 | 0 | 0 | 0 | Panel F (2nd inside) | 33.3235 | 90.2622 | 26.1863 | 89.6536 | 0.085275 | 87.4205 | 57.15 | 92.294
|  | 5 | 0 | 114.3 | 0 | 0
|  |  | x | y
|  |  | 0 | 0
|  | S1 | 0 | 0
|  |  | 0 | 0
|  | S2 | 0 | 0
|  |  | 0 | 0
|  | S3 | 0 | 0
|  |  | 0 | 0
|  | S4 | 0 | 0
|  |  | 0 | 0
|  | S5 | 0 | 0