## Driver
- | BOXPLAN-MLTL | = | 2.9
Driver Information
| Name | = | B&C 15PS100-4
| Database Location | = | C:\Users\brian\OneDrive\Hornresp\Drivers\
Size
| Est. Nominal Size | = | 15 | in
Driver Parameters
| Sd | = | 855 | cm^2
| Re | = | 5 | Ohms
| Fs | = | 33.0014 | Hz
| Vas | = | 149.48 | l
| Qes | = | 0.32989
| Qms | = | 4.7981
| Qts | = | 0.30867
| Le | = | 2.1 | mH
| Pmax | = | 700 | W
| Xmax | = | 8 | mm
Semi-Inductance
| Re' | = | 0 | Ohms
| Leb | = | 0 | mH
| Le | = | 0 | mH
| Ke | = | 0 | sH
| Rss | = | 0 | Ohms
Driver Dimensions
| Frame Width | = | 39.3 | cm | 15.4724 | in.
| Mounting Width | = | 35.4 | cm | 13.937 | in.
| Mounting Depth | = | 16.8 | cm | 6.6142 | in.
| Magnet Width | = | 24 | cm | 9.4488 | in.
| Magnet Height | = | 4 | cm | 1.5748 | in.
| Cone Volume | = | 3 | l
Merit Calculations
| BL^2/Re | = | 54.572
| FOM1 | = | 106.9
| FOM2 | = | 162.8
HornResp
B&C 15PS100-4
Sd=855
Bl=22.53
Cms=0.000144
Rms=6.98
Mmd=147.14
Le=2.1
Re=5
Pmax=700
Xmax=8
Re'=0
Leb=0
Le=0
Ke=0
Rss=0
Rms=0
Ams=0
LossyLe=0
SemiInductance=1
Damping=0
Additional Data
Driver=B&C 15PS100-4
FrameW=39.3
MountingW=35.4
MountingD=16.8
MagnetW=24
MagnetH=4
ConeVol=3
FrontMountVol=
Load Driver
Save Driver

## Design
| BOXPLAN-MLTL | = | 2.9
Box Dimensions
- | Driver Frame | = | 39.3 | cm | 15.4724 | in |  | - |  | Plot |  | ----------
| Depth (external) | = | 71.12 | cm | 28 | in |  |  | x | Panel A (baffle)
| Height (external) | = | 71.12 | cm | 28 | in |  |  | x | Panel B (top)
| Width (external) | = | 44.45 | cm | 17.5 | in |  |  | x | Panel C (bottom)
| Panel E (1st Inside) | = | 40.5258 | cm | 15.955 | in | -0.0013783 |  | x | Panel D (back)
| Panel E (offset) | = | -0.99075 | cm | -0.39006 | in | -9.8567e-08 |  | x | Panel E (1st inside)
| Baffle Offset | = | 3.8 | cm | 1.4961 | in |  |  | x | Panel F (2nd inside)
| Driver Offset | = | 0 | cm | 0 | in |  |  | x | Panel G (sides)
| S1/S4 | = | 1.9 | [5 empty] | x | Panel H (port separator)
| Internal Width | = | 40.65 | cm | 16.0039 | in |  |  | x | Profile View
| Source Voltage | = | 40 | V | [5 empty] | Plot
| Series Impedance | = | 0.1 | Ohms |  |  |  |  | x | Advanced Centerline
| System Impedance | = | 5 | Ohms |  |  |  |  | x | Sample points
| Power Level | = | 320 | Watts |  |  |  |  | x | Guide lines
| Driver Arrangement | = | [6 empty] | x | Driver
-
HornResp Params
| S1 | = | 1246 | cm^2 | n/a
| S2 | = | 939 | cm^2 | n/a
| S3 | = | 655 | cm^2 | n/a
| S4 | = | 655.4389 | cm^2 | n/a |  | 0.3506
| L12 | = | 62.5 | cm | n/a
| L23 | = | 57.8 | cm | n/a
| L34 | = | 69.1 | cm | n/a
| L (actual) | = | 189.4 | cm | 0
-0.0043424
| Expansion | = | 6.9072
| Path | = | 31.8 | cm
| Export Filename | = | C:\Users\Brian\OneDrive\Hornresp\Import\BOXPLAN.TXT
| Comment | = | BOXPLAN-MLTL 2.9 - 2026-07-30 01:50:15
Panel Dimensions
| Vol. (net) | = | 163.0123 | l. | 5.7567 | cu.ft.
| Vol. (gross) | = | 224.8305 | l. | 7.9365 | cu.ft.
| Expansion | = | 6.9072
| Panels |  | p | x | y | Goals | # | v
| Panel A (baffle) | x | 1.9 | 40.65 | 48.5054 |  | 1 | 3.7463
| Panel B (top) | x | 1.9 | 40.65 | 71.12 |  | 1 | 5.493
| Panel C (bottom) | x | 1.9 | 40.65 | 71.12 |  | 1 | 5.493
| Panel D (back) | x | 1.9 | 40.65 | 67.32 |  | 1 | 5.1995
| Panel E (1st inside) | x | 1.9 | 40.65 | 40.5258 |  | 1 | 3.13
| Panel F (2nd inside) | x | 1.9 | 40.65 | 53.096 |  | 1 | 4.1009
| Panel G (sides) | x | 1.9 | 71.12 | 71.12 |  | 2 | 19.2206
| Panel H (port separator) | x | 1.9 | 69.22 | 16.9146 |  | 2 | 4.4491
| Baffle Offset |  | 3.8 | 40.65 | 71.12 |  | 1 | 10.9859
[7 empty] | Pnl Vol | 61.8182 | l
Import Sim
Best Fit!
Optimize!
Export Sim
Reset

## Hornresp (hidden)
1 |  | 1
2S
2P
1
ID | = | BOXPLAN |  | ID=BOXPLAN
Ang | = | 2.0 x Pi |  | Ang=2.0 x Pi
Eg | = | 40 |  | Eg=40
Rg | = | 0.1 |  | Rg=0.1
Fta | = | 0 |  | Fta=0
S1 | = | 1246 |  | S1=1246
S2 | = | 939 |  | S2=939
Par | = | 62.5 |  | Par=62.5
F12 | = | 0 |  | F12=0
S2 | = | 939 |  | S2=939
S3 | = | 655 |  | S3=655
Par | = | 57.8 |  | Par=57.8
F23 | = | 0 |  | F23=0
S3 | = | 655 |  | S3=655
S4 | = | 655.4 |  | S4=655.4
Par | = | 69.1 |  | Par=69.1
F34 | = | 0 |  | F34=0
S4 | = | 0 |  | S4=0
S5 | = | 0 |  | S5=0
L45 | = | 0 |  | L45=0
F45 | = | 0 |  | F45=0
Sd | = | 855 |  | Sd=855
Bl | = | 22.53 |  | Bl=22.53
Cms | = | 0.000144 |  | Cms=0.000144
Rms | = | 6.98 |  | Rms=6.98
Mmd | = | 147.14 |  | Mmd=147.14
Le | = | 2.1 |  | Le=2.1
Re | = | 5 |  | Re=5
OD | = | 1 |  | OD=1
Vrc | = | 0 |  | Vrc=0
Lrc | = | 0 |  | Lrc=0
Ap1 | = | 0 |  | Ap1=0
Lp | = | 0 |  | Lp=0
Vtc | = | 0 |  | Vtc=0
Atc | = | 0 |  | Atc=0
Pmax | = | 700 |  | Pmax=700
Xmax | = | 8 |  | Xmax=8
Path | = | 31.8 |  | Path=31.8
Mass | = | 0 |  | Mass=0
Re' | = | 0 |  | Re'=0
Leb | = | 0 |  | Leb=0
Le | = | 0 |  | Le=0
Ke | = | 0 |  | Ke=0
Rss | = | 0 |  | Rss=0
Rms | = | 0 |  | Rms=0
Ams | = | 0 |  | Ams=0
|  | Fr1=0.00 | x
|  | Fr2=0.00 | x
|  | Fr3=0.00 | x
|  | Fr4=0.00 | x
|  | Tal1=100 | x
|  | Tal2=100 | x
|  | Tal3=100 | x
|  | Tal4=100 | x
Comment | = | BOXPLAN-MLTL 2.9 - 2026-07-30 01:50:15 |  | Comment=BOXPLAN-MLTL 2.9 - 2026-07-30 01:50:15
|  | ~~~~~~~~~~~~~~~~~~~~~~~~~~~~~~~~~~~~~~~~~~~~~~~~~~~~~~~~~~~~~~~~~~~~~~~~~~~~~~~~~~~~ | x
|  | FILTER | x
|  | 0 0.01 0.0 -1 0 0.01 0.0 -1 0 0.01 0.0 -1 | x
|  | 0 0.01 0.0 -1 0 0.01 0.0 -1 0 0.01 0.0 -1 | x
|  | 0 0 23 80 | x
|  | 1 30.50.5 | x
|  | 0.50.50.50.5 | x
|  | SSSS | x
|  | 0111 | x
|  | 2141 | x
|  | 0042 | x
|  | 1141 | x
|  | 112 | x
|  | 000 | x
|  | ~~~~~~~~~~~~~~~~~~~~~~~~~~~~~~~~~~~~~~~~~~~~~~~~~~~~~~~~~~~~~~~~~~~~~~~~~~~~~~~~~~~~ | x

## Panels (hidden)
Offset |  | x | y
|  | 0 | 0
|  | x | y
Driver #1 |  | 3.8 | 22.5567 | 3.8 | 22.5567
|  | 3.8 | 61.8567 | 3.8 | 61.8567
|  | 3.8 | 59.9067 | 3.8 | 59.9067
|  | 16.6 | 54.2067 | 16.6 | 54.2067
|  | 20.6 | 54.2067 | 20.6 | 54.2067
|  | 20.6 | 30.2067 | 20.6 | 30.2067
|  | 16.6 | 30.2067 | 16.6 | 30.2067
|  | 3.8 | 24.5067 | 3.8 | 24.5067
|  | 3.8 | 42.2067 | 3.8 | 42.2067
|  | 16.6 | 42.2067 | 16.6 | 42.2067
|  | 16.6 | 30.2067 | 16.6 | 30.2067
|  | 16.6 | 54.2067 | 16.6 | 54.2067
Driver #2 |  | 3.8 | 22.5567 | 3.8 | 22.5567
|  | 3.8 | 61.8567 | 3.8 | 61.8567
|  | 3.8 | 59.9067 | 3.8 | 59.9067
|  | 16.6 | 54.2067 | 16.6 | 54.2067
|  | 20.6 | 54.2067 | 20.6 | 54.2067
|  | 20.6 | 30.2067 | 20.6 | 30.2067
|  | 16.6 | 30.2067 | 16.6 | 30.2067
|  | 3.8 | 24.5067 | 3.8 | 24.5067
|  | 3.8 | 42.2067 | 3.8 | 42.2067
|  | 16.6 | 42.2067 | 16.6 | 42.2067
|  | 16.6 | 30.2067 | 16.6 | 30.2067
|  | 16.6 | 54.2067 | 16.6 | 54.2067
Driver Axes |  | 0 | 0
|  | 0 | 61.8567
|  | 0 | 0
|  | 61.8567 | 0
Axes |  | 0 | 0
|  | 0 | 125.57
[9 empty] | Expansion | Cos | Sin | Tan
|  | 0 | 0 | [5 empty] | 6.9072 | 0.99274 | 0.12026 | 0.12114
|  | 125.57 | 0 | [5 empty] | 3.4536 | 0.99818 | 0.060241 | 0.06035
[6 empty] | dx | dy
Panel A (baffle) | 1.9 | 3.8 | 20.7146 | 3.8 | 20.7146
x | 1.9 | 3.8 | 69.22 | 3.8 | 69.22 | 0 | -48.5054 | 48.5054
| 1.9 | 5.7 | 69.22 | 5.7 | 69.22 | -1.9 | 0 | 1.9
| 1.9 | 5.7 | 20.7146 | 5.7 | 20.7146 | 0 | 48.5054 | 48.5054
| 1.9 | 3.8 | 20.7146 | 3.8 | 20.7146 | 1.9 | 0 | 1.9
Panel B (top) | 1.9 | 0 | 69.22 | 0 | 69.22
x | 1.9 | 71.12 | 69.22 | 71.12 | 69.22 | -71.12 | 0 | 71.12
| 1.9 | 71.12 | 71.12 | 71.12 | 71.12 | 0 | -1.9 | 1.9
| 1.9 | 0 | 71.12 | 0 | 71.12 | 71.12 | 0 | 71.12
| 1.9 | 0 | 69.22 | 0 | 69.22 | 0 | 1.9 | 1.9
Panel C (bottom) | 1.9 | 0 | 1.9 | 0 | 1.9
x | 1.9 | 71.12 | 1.9 | 71.12 | 1.9 | -71.12 | 0 | 71.12
| 1.9 | 71.12 | 0 | 71.12 | 0 | 0 | 1.9 | 1.9
| 1.9 | 0 | 0 | 0 | 0 | 71.12 | 0 | 71.12
| 1.9 | 0 | 1.9 | 0 | 1.9 | 0 | -1.9 | 1.9
Panel D (back) | 1.9 | 71.12 | 1.9 | 71.12 | 1.9
x | 1.9 | 69.22 | 1.9 | 69.22 | 1.9 | 1.9 | 0 | 1.9
| 1.9 | 69.22 | 69.22 | 69.22 | 69.22 | 0 | -67.32 | 67.32
| 1.9 | 71.12 | 69.22 | 71.12 | 69.22 | -1.9 | 0 | 1.9
| 1.9 | 71.12 | 1.9 | 71.12 | 1.9 | 0 | 67.32 | 67.32
Panel E (1st inside) | 1.9 | 69.22 | 38.5246 | 69.22 | 38.5246
x | 1.9 | 28.9883 | 43.3983 | 28.9883 | 43.3983 | 40.2317 | -4.8737 | 40.5258
| 1.9 | 28.7598 | 41.5121 | 28.7598 | 41.5121 | 0.2285 | 1.8862 | 1.9
| 1.9 | 68.9915 | 36.6384 | 68.9915 | 36.6384 | -40.2317 | 4.8737 | 40.5258
| 1.9 | 69.22 | 38.5246 | 69.22 | 38.5246 | -0.2285 | -1.8862 | 1.9
Panel F (2nd inside) | 1.9 | 0 | 18.8146 | 0 | 18.8146
x | 1.9 | 53.096 | 18.8146 | 53.096 | 18.8146 | -53.096 | 0 | 53.096
| 1.9 | 53.096 | 20.7146 | 53.096 | 20.7146 | 0 | -1.9 | 1.9
| 1.9 | 0 | 20.7146 | 0 | 20.7146 | 53.096 | 0 | 53.096
| 1.9 | 0 | 18.8146 | 0 | 18.8146 | 0 | 1.9 | 1.9
Panel G (sides) | 1.9 | 0 | 0 | 0 | 0
x | 1.9 | 71.12 | 0 | 71.12 | 0 | -71.12 | 0 | 71.12
| 1.9 | 71.12 | 71.12 | 71.12 | 71.12 | 0 | -71.12 | 71.12
| 1.9 | 0 | 71.12 | 0 | 71.12 | 71.12 | 0 | 71.12
| 1.9 | 0 | 0 | 0 | 0 | 0 | 71.12 | 71.12
Panel H (port separator) | 1.9 | 0 | 1.9 | 0 | 1.9
x | 1.9 | 69.22 | 1.9 | 69.22 | 1.9 | -69.22 | 0 | 69.22
| 1.9 | 69.22 | 18.8146 | 69.22 | 18.8146 | 0 | -16.9146 | 16.9146
| 1.9 | 0 | 18.8146 | 0 | 18.8146 | 69.22 | 0 | 69.22
| 1.9 | 0 | 1.9 | 0 | 1.9 | 0 | 16.9146 | 16.9146
Profile View
Panel D (back) | 1.9 | 81.12 | 0 | 81.12 | 0
x | 1.9 | 125.57 | 0 | 125.57 | 0 | -44.45 | 0 | 44.45
| 1.9 | 125.57 | 71.12 | 125.57 | 71.12 | 0 | -71.12 | 71.12
| 1.9 | 81.12 | 71.12 | 81.12 | 71.12 | 44.45 | 0 | 44.45
| 1.9 | 81.12 | 0 | 81.12 | 0 | 0 | 71.12 | 71.12
Panel G (sides) | 1.9 | 81.12 | 0 | 81.12 | 0
x | 1.9 | 83.02 | 0 | 83.02 | 0 | -1.9 | 0 | 1.9
| 1.9 | 83.02 | 71.12 | 83.02 | 71.12 | 0 | -71.12 | 71.12
| 1.9 | 81.12 | 71.12 | 81.12 | 71.12 | 1.9 | 0 | 1.9
| 1.9 | 81.12 | 0 | 81.12 | 0 | 0 | 71.12 | 71.12
Panel G (sides) | 1.9 | 123.67 | 0 | 123.67 | 0
x | 1.9 | 125.57 | 0 | 125.57 | 0 | -1.9 | 0 | 1.9
| 1.9 | 125.57 | 71.12 | 125.57 | 71.12 | 0 | -71.12 | 71.12
| 1.9 | 123.67 | 71.12 | 123.67 | 71.12 | 1.9 | 0 | 1.9
| 1.9 | 123.67 | 0 | 123.67 | 0 | 0 | 71.12 | 71.12
Panel C (bottom) | 1.9 | 83.02 | 0 | 83.02 | 0
x | 1.9 | 83.02 | 1.9 | 83.02 | 1.9 | 0 | -1.9 | 1.9
| 1.9 | 123.67 | 1.9 | 123.67 | 1.9 | -40.65 | 0 | 40.65
| 1.9 | 123.67 | 0 | 123.67 | 0 | 0 | 1.9 | 1.9
| 1.9 | 83.02 | 0 | 83.02 | 0 | 40.65 | 0 | 40.65
Panel B (top) | 1.9 | 83.02 | 71.12 | 83.02 | 71.12
x | 1.9 | 123.67 | 71.12 | 123.67 | 71.12 | -40.65 | 0 | 40.65
| 1.9 | 123.67 | 69.22 | 123.67 | 69.22 | 0 | 1.9 | 1.9
| 1.9 | 83.02 | 69.22 | 83.02 | 69.22 | 40.65 | 0 | 40.65
| 1.9 | 83.02 | 71.12 | 83.02 | 71.12 | 0 | -1.9 | 1.9
Panel F (2nd inside) | 1.9 | 83.02 | 18.8146 | 83.02 | 18.8146
x | 1.9 | 123.67 | 18.8146 | 123.67 | 18.8146 | -40.65 | 0 | 40.65
| 1.9 | 123.67 | 20.7146 | 123.67 | 20.7146 | 0 | -1.9 | 1.9
| 1.9 | 83.02 | 20.7146 | 83.02 | 20.7146 | 40.65 | 0 | 40.65
| 1.9 | 83.02 | 18.8146 | 83.02 | 18.8146 | 0 | 1.9 | 1.9
Panel H (port separator) | 1.9 | 102.395 | 1.9 | 102.395 | 1.9
x | 1.9 | 104.295 | 1.9 | 104.295 | 1.9 | -1.9 | 0 | 1.9
| 1.9 | 104.295 | 18.8146 | 104.295 | 18.8146 | 0 | -16.9146 | 16.9146
| 1.9 | 102.395 | 18.8146 | 102.395 | 18.8146 | 1.9 | 0 | 1.9
| 1.9 | 102.395 | 1.9 | 102.395 | 1.9 | 0 | 16.9146 | 16.9146

## Path (hidden)
Path Calculations |  | x | y |  | x | y |  | d | x | y | dS | d | L | S | [8 empty] | Intersection points | x1 | y1 | x2 | y2 | a | b | x | y
|  | 70.1462 | 69.22 |  | 70.1462 | 69.22 | 69.2234 | 53.928 | 69.2234 | 53.928 |  | 0 | 0 | 0 | [6 empty] | 0 | 622.7517 | Sample point | 68.3005 | 38.636 | 68.9029 | 48.6178 | 16.5699 | -1093.0996
S1 | 1 | 68.3005 | 38.636 |  | 68.3005 | 38.636 |  |  | 69.2234 | 53.928 |  | 0 | 0 | 0 | [6 empty] | 0 | -622.7517 | Panel C | 0 | 69.22 | 71.12 | 69.22 | 0 | 69.22 | 70.1462 | 69.22
[9 empty] | 69.2234 | 53.928 |  | 0 | 0 | 1245.5034 | 622.7517 | -622.7517 | -0.00015716 | 622.7518 | -622.7518 | 53.928
|  | 69.22 | 69.22 |  | 69.22 | 69.22 | 68.3005 | 53.9837 | 68.3005 | 53.9837 |  | 0 | 0 | 1245.5034 | 622.7517 | -622.7517 | -0.00015716 | 622.7518 | -622.7518 | 53.9837 | 0.92456 | 620.4835 | Sample point | 69.22 | 69.22 | 69.8224 | 79.2018 | 16.5699 | -1077.7518
| 2 | 67.381 | 38.7473 |  | 67.381 | 38.7473 |  |  | 68.3005 | 53.9837 |  | 0 | 0 | 1245.5034 | 622.7517 | -622.7517 | -0.00015716 | 622.7518 | -622.7518 | 53.9837 | 0.92456 | -620.4835 | Panel E | 69.22 | 38.5246 | 28.9883 | 43.3983 | -0.12114 | 46.91 | 67.381 | 38.7473
[9 empty] | 68.3005 | 53.9837 |  | 0.92456 | 0.92456 | 1240.9671 | 620.4835 | -620.4835 | 0 | 620.4835 | -620.4835 | 53.9837
|  | 28.9883 | 43.3983 |  | 28.9883 | 43.3983 | 29.7661 | 56.3091 | 29.7661 | 56.3091 |  | 0.92456 | 0.92456 | 1240.9671 | 620.4835 | -620.4835 | 0 | 620.4835 | -620.4835 | 56.3091 | 39.529 | 525.7776
| 3 | 30.5439 | 69.22 |  | 30.5439 | 69.22 |  |  | 29.7661 | 56.3091 |  | 0.92456 | 0.92456 | 1240.9671 | 620.4835 | -620.4835 | 0 | 620.4835 | -620.4835 | 56.3091 | 39.529 | -525.7776
[9 empty] | 29.7661 | 56.3091 |  | 38.6045 | 39.529 | 1051.5552 | 525.7776 | -525.7776 | 0.0065685 | 525.7743 | -525.7743 | 56.3091
|  | 18.1219 | 69.22 |  | 18.1219 | 69.22 | 23.5551 | 56.3091 | 23.5551 | 56.3091 |  | 38.6045 | 39.529 | 1051.5552 | 525.7776 | -525.7776 | 0.0065685 | 525.7743 | -525.7743 | 56.3091 | 45.74 | 569.4046
| 4 | 28.9883 | 43.3983 |  | 28.9883 | 43.3983 |  |  | 23.5551 | 56.3091 |  | 38.6045 | 39.529 | 1051.5552 | 525.7776 | -525.7776 | 0.0065685 | 525.7743 | -525.7743 | 56.3091 | 45.74 | -569.4046
[9 empty] | 23.5551 | 56.3091 |  | 6.211 | 45.74 | 1138.8092 | 569.4046 | -569.4046 | 117.7356 | 510.5368 | -510.5368 | 56.3091
|  | 5.7 | 57.0106 |  | 5.7 | 57.0106 | 17.3442 | 50.2044 | 17.3442 | 50.2044 |  | 6.211 | 45.74 | 1138.8092 | 569.4046 | -569.4046 | 117.7356 | 510.5368 | -510.5368 | 50.2044 | 54.4488 | 548.2635
| 5 | 28.9883 | 43.3983 |  | 28.9883 | 43.3983 |  |  | 17.3442 | 50.2044 |  | 6.211 | 45.74 | 1138.8092 | 569.4046 | -569.4046 | 117.7356 | 510.5368 | -510.5368 | 50.2044 | 54.4488 | -548.2635
[9 empty] | 17.3442 | 50.2044 |  | 8.7088 | 54.4488 | 1096.5271 | 548.2635 | -548.2635 | 118.1845 | 489.1713 | -489.1713 | 50.2044
|  | 5.7 | 44.8012 |  | 5.7 | 44.8012 | 17.3442 | 44.0997 | 17.3442 | 44.0997 |  | 8.7088 | 54.4488 | 1096.5271 | 548.2635 | -548.2635 | 118.1845 | 489.1713 | -489.1713 | 44.0997 | 60.5535 | 474.1937
| 6 | 28.9883 | 43.3983 |  | 28.9883 | 43.3983 |  |  | 17.3442 | 44.0997 |  | 8.7088 | 54.4488 | 1096.5271 | 548.2635 | -548.2635 | 118.1845 | 489.1713 | -489.1713 | 44.0997 | 60.5535 | -474.1937
[9 empty] | 17.3442 | 44.0997 |  | 6.1047 | 60.5535 | 948.3873 | 474.1937 | -474.1937 | -0.0017006 | 474.1945 | -474.1945 | 44.0997
|  | 5.7 | 42.9012 |  | 5.7 | 42.9012 | 17.2299 | 42.2067 | 17.2299 | 42.2067 |  | 6.1047 | 60.5535 | 948.3873 | 474.1937 | -474.1937 | -0.0017006 | 474.1945 | -474.1945 | 42.2067 | 62.4501 | 469.541
| 7 | 28.7598 | 41.5121 |  | 28.7598 | 41.5121 |  |  | 17.2299 | 42.2067 |  | 6.1047 | 60.5535 | 948.3873 | 474.1937 | -474.1937 | -0.0017006 | 474.1945 | -474.1945 | 42.2067 | 62.4501 | -469.541
[9 empty] | 17.2299 | 42.2067 |  | 1.8965 | 62.4501 | 939.082 | 469.541 | -469.541 | -0.0013783 | 469.5417 | -469.5417 | 42.2067
|  | 5.7 | 31.8079 |  | 5.7 | 31.8079 | 17.2299 | 36.66 | 17.2299 | 36.66 |  | 1.8965 | 62.4501 | 939.082 | 469.541 | -469.541 | -0.0013783 | 469.5417 | -469.5417 | 36.66 | 67.9967 | 508.502
| 8 | 28.7598 | 41.5121 |  | 28.7598 | 41.5121 |  |  | 17.2299 | 36.66 |  | 1.8965 | 62.4501 | 939.082 | 469.541 | -469.541 | -0.0013783 | 469.5417 | -469.5417 | 36.66 | 67.9967 | -508.502
[9 empty] | 17.2299 | 36.66 |  | 5.5467 | 67.9967 | 1017.0041 | 508.502 | -508.502 | 105.1362 | 455.9339 | -455.9339 | 36.66
|  | 16.6024 | 20.7146 |  | 16.6024 | 20.7146 | 22.6811 | 31.1133 | 22.6811 | 31.1133 |  | 5.5467 | 67.9967 | 1017.0041 | 508.502 | -508.502 | 105.1362 | 455.9339 | -455.9339 | 31.1133 | 75.7737 | 489.6351
| 9 | 28.7598 | 41.5121 |  | 28.7598 | 41.5121 |  |  | 22.6811 | 31.1133 |  | 5.5467 | 67.9967 | 1017.0041 | 508.502 | -508.502 | 105.1362 | 455.9339 | -455.9339 | 31.1133 | 75.7737 | -489.6351
[9 empty] | 22.6811 | 31.1133 |  | 7.7769 | 75.7737 | 979.2702 | 489.6351 | -489.6351 | 105.561 | 436.8546 | -436.8546 | 31.1133
|  | 27.5047 | 20.7146 |  | 27.5047 | 20.7146 | 28.1323 | 31.1133 | 28.1323 | 31.1133 |  | 7.7769 | 75.7737 | 979.2702 | 489.6351 | -489.6351 | 105.561 | 436.8546 | -436.8546 | 31.1133 | 81.2249 | 423.4789 | Sample Point | 28.7598 | 41.5121 | 28.1574 | 31.5302 | 16.5699 | -435.0371
| 10 | 28.7598 | 41.5121 |  | 28.7598 | 41.5121 |  |  | 28.1323 | 31.1133 |  | 7.7769 | 75.7737 | 979.2702 | 489.6351 | -489.6351 | 105.561 | 436.8546 | -436.8546 | 31.1133 | 81.2249 | -423.4789 | Sample Point | 0 | 20.7146 | 53.096 | 20.7146 | 0 | 20.7146 | 27.5047 | 20.7146
[9 empty] | 28.1323 | 31.1133 |  | 5.4512 | 81.2249 | 846.9579 | 423.4789 | -423.4789 | -0.0043424 | 423.4811 | -423.4811 | 31.1133
|  | 54.1654 | 38.4344 |  | 54.1654 | 38.4344 | 53.6307 | 29.5745 | 53.6307 | 29.5745 |  | 5.4512 | 81.2249 | 846.9579 | 423.4789 | -423.4789 | -0.0043424 | 423.4811 | -423.4811 | 29.5745 | 106.7697 | 360.8114 | Panel E (bottom) | 28.7598 | 41.5121 | 68.9915 | 36.6384 | -0.12114 | 44.9961
| 11 | 53.096 | 20.7146 |  | 53.096 | 20.7146 |  |  | 53.6307 | 29.5745 |  | 5.4512 | 81.2249 | 846.9579 | 423.4789 | -423.4789 | -0.0043424 | 423.4811 | -423.4811 | 29.5745 | 106.7697 | -360.8114 | Sample Point | 53.096 | 20.7146 | 53.6984 | 30.6964 | 16.5699 | -859.0841 | 54.1654 | 38.4344
[9 empty] | 53.6307 | 29.5745 |  | 25.5449 | 106.7697 | 721.6227 | 360.8114 | -360.8114 | -9.8567e-08 | 360.8114 | -360.8114 | 29.5745
|  | 61.6927 | 37.5225 |  | 61.6927 | 37.5225 | 57.3944 | 29.1185 | 57.3944 | 29.1185 |  | 25.5449 | 106.7697 | 721.6227 | 360.8114 | -360.8114 | -9.8567e-08 | 360.8114 | -360.8114 | 29.1185 | 110.5609 | 383.7128 | Panel E (bottom) | 28.7598 | 41.5121 | 68.9915 | 36.6384 | -0.12114 | 44.9961
| 12 | 53.096 | 20.7146 |  | 53.096 | 20.7146 |  |  | 57.3944 | 29.1185 |  | 25.5449 | 106.7697 | 721.6227 | 360.8114 | -360.8114 | -9.8567e-08 | 360.8114 | -360.8114 | 29.1185 | 110.5609 | -383.7128 | Sample Point | 69.22 | 1.9 | 69.22 | 69.22 |  |  | 69.22 | 36.6107
[9 empty] | 57.3944 | 29.1185 |  | 3.7912 | 110.5609 | 767.4257 | 383.7128 | -383.7128 | 64.4048 | 351.5104 | -351.5104 | 29.1185
|  | 69.22 | 28.6626 |  | 69.22 | 28.6626 | 61.158 | 24.6886 | 61.158 | 24.6886 |  | 3.7912 | 110.5609 | 767.4257 | 383.7128 | -383.7128 | 64.4048 | 351.5104 | -351.5104 | 24.6886 | 116.3737 | 365.3719
| 13 | 53.096 | 20.7146 |  | 53.096 | 20.7146 |  |  | 61.158 | 24.6886 |  | 3.7912 | 110.5609 | 767.4257 | 383.7128 | -383.7128 | 64.4048 | 351.5104 | -351.5104 | 24.6886 | 116.3737 | -365.3719
[9 empty] | 61.158 | 24.6886 |  | 5.8129 | 116.3737 | 730.7437 | 365.3719 | -365.3719 | 56.2446 | 337.2496 | -337.2496 | 24.6886
|  | 69.22 | 20.7146 |  | 69.22 | 20.7146 | 61.158 | 20.7146 | 61.158 | 20.7146 |  | 5.8129 | 116.3737 | 730.7437 | 365.3719 | -365.3719 | 56.2446 | 337.2496 | -337.2496 | 20.7146 | 120.3478 | 327.7194
S3 | 14 | 53.096 | 20.7146 |  | 53.096 | 20.7146 |  |  | 61.158 | 20.7146 |  | 5.8129 | 116.3737 | 730.7437 | 365.3719 | -365.3719 | 56.2446 | 337.2496 | -337.2496 | 20.7146 | 120.3478 | -327.7194
[9 empty] | 61.158 | 20.7146 |  | 3.974 | 120.3478 | 655.4389 | 327.7194 | -327.7194 | 0.43887 | 327.5 | -327.5 | 20.7146
|  | 69.22 | 18.8146 |  | 69.22 | 18.8146 | 61.158 | 18.8146 | 61.158 | 18.8146 |  | 3.974 | 120.3478 | 655.4389 | 327.7194 | -327.7194 | 0 | 327.7194 | -327.7194 | 18.8146 | 122.2478 | 327.7194
| 15 | 53.096 | 18.8146 |  | 53.096 | 18.8146 |  |  | 61.158 | 18.8146 |  | 3.974 | 120.3478 | 655.4389 | 327.7194 | -327.7194 | 0 | 327.7194 | -327.7194 | 18.8146 | 122.2478 | -327.7194
[9 empty] | 61.158 | 18.8146 |  | 1.9 | 122.2478 | 655.4389 | 327.7194 | -327.7194 | 0 | 327.7194 | -327.7194 | 18.8146
|  | 69.22 | 10.3573 |  | 69.22 | 10.3573 | 61.158 | 14.5859 | 61.158 | 14.5859 |  | 1.9 | 122.2478 | 655.4389 | 327.7194 | -327.7194 | 0 | 327.7194 | -327.7194 | 14.5859 | 126.4764 | 353.9955
| 16 | 53.096 | 18.8146 |  | 53.096 | 18.8146 |  |  | 61.158 | 14.5859 |  | 1.9 | 122.2478 | 655.4389 | 327.7194 | -327.7194 | 0 | 327.7194 | -327.7194 | 14.5859 | 126.4764 | -353.9955
[9 empty] | 61.158 | 14.5859 | 32.1376 | 4.2286 | 126.4764 | 707.991 | 353.9955 | -353.9955 | 52.5522 | 327.7194 | -327.7194 | 14.5859
|  | 61.158 | 1.9 |  | 61.158 | 1.9 | 57.127 | 10.3573 | 57.127 | 10.3573 |  | 4.2286 | 126.4764 | 707.991 | 353.9955 | -353.9955 | 52.5522 | 327.7194 | -327.7194 | 10.3573 | 132.3185 | 364.7728
| 17 | 53.096 | 18.8146 |  | 53.096 | 18.8146 |  |  | 57.127 | 10.3573 |  | 4.2286 | 126.4764 | 707.991 | 353.9955 | -353.9955 | 52.5522 | 327.7194 | -327.7194 | 10.3573 | 132.3185 | -364.7728
[9 empty] | 57.127 | 10.3573 | 32.1376 | 5.8421 | 132.3185 | 729.5457 | 364.7728 | -364.7728 | 74.1068 | 327.7194 | -327.7194 | 10.3573
|  | 53.096 | 1.9 |  | 53.096 | 1.9 | 53.096 | 10.3573 | 53.096 | 10.3573 |  | 5.8421 | 132.3185 | 729.5457 | 364.7728 | -364.7728 | 74.1068 | 327.7194 | -327.7194 | 10.3573 | 136.3495 | 327.7194
| 18 | 53.096 | 18.8146 |  | 53.096 | 18.8146 |  |  | 53.096 | 10.3573 |  | 5.8421 | 132.3185 | 729.5457 | 364.7728 | -364.7728 | 74.1068 | 327.7194 | -327.7194 | 10.3573 | 136.3495 | -327.7194
[9 empty] | 53.096 | 10.3573 | 32.1376 | 4.031 | 136.3495 | 655.4389 | 327.7194 | -327.7194 | 0 | 327.7194 | -327.7194 | 10.3573
|  | 0 | 18.8146 |  | 0 | 18.8146 | 0 | 10.3573 | 0 | 10.3573 |  | 4.031 | 136.3495 | 655.4389 | 327.7194 | -327.7194 | 0 | 327.7194 | -327.7194 | 10.3573 | 189.4456 | 327.7194 |  |  | l | 19.3667 | (
S4 | 19 | 0 | 1.9 |  | 0 | 1.9 |  |  | 0 | 10.3573 |  | 4.031 | 136.3495 | 655.4389 | 327.7194 | -327.7194 | 0 | 327.7194 | -327.7194 | 10.3573 | 189.4456 | -327.7194
[9 empty] | 0 | 10.3573 | 32.1376 | 53.096 | 189.4456 | 655.4389 | 327.7194 | -327.7194 | 0 | 327.7194 | -327.7194 | 10.3573
S2 (Calc) | [12 empty] | 62.4501 | 939.311
|  | a1 | 1240.9671 | 0.92456
|  | a2 | 655 | 120.3478
|  | a3 | 655.4389 | 120.3478

## Guides
Guides |  | x | y | x | y |  | x1 | y1 | x2 | y2 | a | b | x | y | l
|  | 0 | 18.8146 | 0 | 18.8146
| 1 | 71.12 | 18.8146 | 71.12 | 18.8146
|  | 5.7 | 71.12 | 5.7 | 71.12
| 2 | 5.7 | 0 | 5.7 | 0
|  | 71.12 | 36.3805 | 71.12 | 36.3805 | Panel E (1st inside) | 28.7598 | 41.5121 | 68.9915 | 36.6384 | -0.12114 | 44.9961
| 3 | 0 | 44.9961 | 0 | 44.9961 | Panel G (sides) | 71.12 | 0 | 71.12 | 71.12 |  |  | 71.12 | 36.3805 | 79.8849
[6 empty] | Panel G (sides) | 0 | 0 | 0 | 71.12 |  |  | 0 | 44.9961 | 44.9961
|  |  |  | 0 | 0
| 4 |  |  | 0 | 0
|  |  |  | 0 | 0
| 5 |  |  | 0 | 0
|  |  |  | 0 | 0
| 6 |  |  | 0 | 0
|  | 0 | 0 | 0 | 0
| X | 0 | 71.12 | 0 | 71.12
|  | 0 | 0 | 0 | 0
| Y | 71.12 | 0 | 71.12 | 0