## Driver
BOXPLAN-MLTL3 | = | 1.6
Driver Information
Name | = | Eminence Kappalite 3012LF-4
Database Location | = | I:\Users\Brian.Steele\OneDrive\Hornresp\Drivers\
Size
Est. Nominal Size | = | 12 | in
Driver Parameters
Sd | = | 545.4 | cm^2
Re | = | 3.89 | Ohms
Fs | = | 36.0021 | Hz
Vas | = | 106.8659 | l
Qes | = | 0.32019
Qms | = | 8.3604
Qts | = | 0.30838
Le | = | 0.66 | mH
Pmax | = | 1100 | W
Xmax | = | 9.1 | mm
Semi-Inductance
Re' | = | 3.16 | Ohms
Leb | = | 0.47 | mH
Le | = | 22.96 | mH
Ke | = | 0.08 | sH
Rss | = | 50.07 | Ohms
Driver Dimensions
Frame Width | = | 31.8 | cm | 12.5197 | in.
Mounting Width | = | 27.9 | cm | 10.9843 | in.
Mounting Depth | = | 12.7 | cm | 5 | in.
Magnet Width | = | 19 | cm | 7.4803 | in.
Magnet Height | = | 5.08 | cm | 2 | in.
Cone Volume | = | 2 | l
Merit Calculations
BL^2/Re | = | 54.572
FOM1 | = | 116.7
FOM2 | = | 138.5
HornResp
Eminence Kappalite 3012LF-4
Sd=545.4
Bl=14.57
Cms=0.000253
Rms=2.09
Mmd=69.92
Le=0.66
Re=3.89
Pmax=1100
Xmax=9.1
Re'=3.16
Leb=0.47
Le=22.96
Ke=0.08
Rss=50.07
Rms=0
Ams=0
LossyLe=0
SemiInductance=1
Damping=0
Additional Data
Driver=Eminence Kappalite 3012LF-4
FrameW=31.8
MountingW=27.9
MountingD=12.7
MagnetW=19
MagnetH=5.08
ConeVol=2
FrontMountVol=
Load Driver
Save Driver

## Design
BOXPLAN-MLTL3 | = | 1.6
Driver Dimensions
Frame Width | = | 31.8 | cm | 12.5197 | in |  | Plot |  |  | -
Mounting Width | = | 27.9 | cm | 10.9843 | in | x | Panel A, front baffle
Mounting Depth | = | 12.7 | cm | 5 | in | x | Panel B, top, bottom
Magnet Width | = | 19 | cm | 7.4803 | in | x | Panel C, rear panel
Magnet Height | = | 5.08 | cm | 2 | in | x | Panel D, side panels
x
Box Parameters | [5 empty] | x | Panel F, internal panel
Width (external) | = | 38.1 | cm | 15 | in
Depth (External) | = | 53.34 | cm | 21 | in |  | Plot
Height (External) | = | 81.28 | cm | 32 | in | x | Advanced Centerline
Panel Thickness | = | 1.9 | cm | 0.74803 | in | x | Sample points
Panel A Offset | = | 0 | cm | 0 | in | x | Driver
Driver Offset | = | 12.0408 | cm | 4.7405 | in | o | Guides
S1/S4 | = | 1
Port Configuration | =
Vent Area | = | 817.026 | cm^2 | 126.6393 | in^2
Internal Width | = | 34.3 | cm | 13.5039 | in
Vent Height | = | 23.82 | cm | 9.378 | in
Source Voltage | = | 2.83 | V
Series Impedance | = | 0.1 | Ohms
System Impedance | = | 3.89 | Ohms
Power Level | = | 2.0588 | Watts | [5 empty] | OPTIMIZED!
Driver Arrangement | = | [7 empty] | 0.00056699
HornResp Params
S1 | = | 817.0264 | cm^2
S2 | = | 817.0264 | cm^2
S3 | = | 817.0256 | cm^2
S4 | = | 817.026 | cm^2
S5 | = | 817.026 | cm^2
L12 | = | 27.9408 | cm | 11.0003 | in
L23 | = | 68.2825 | cm | 26.8829 | in
L34 | = | 50.1716 | cm | 19.7526 | in
L45 | = | 1.9 | cm | 0.74803 | in
L (actual) | = | 148.3 | cm | 58.3858 | in
Path | = | 55.7 | cm | 21.9291 | in
S1/S4 | = | 1 |  |  | 4.5744e-07
Offset Ratio | = | 0.18841
Export Filename | = | C:\Users\brian\OneDrive\Hornresp\Import\BOXPLAN.TXT
Comment | = | BOXPLAN-MLTL3 1.6 - 2026-07-29 13:51:50
Panel Dimensions
Vol. (net) | = | 127.3323 | l. | 4.4967 | cu.ft.
Vol. (gross) | = | 165.1816 | l. | 5.8309 | cu.ft.
Angle | = | 0 | deg. |  | 0.00013699
Panels |  | p | x | y |  | # | v
Panel A, front baffle |  | 1.9 | 34.3 | 43.18 |  | 1 | 2.814
Panel B, top, bottom |  | 1.9 | 34.3 | 53.34 |  | 2 | 6.9523
Panel C, rear panel |  | 1.9 | 34.3 | 53.66 |  | 1 | 3.497
Panel D, side panels |  | 1.9 | 53.34 | 81.28 |  | 2 | 16.4748
|  | 1.9 | 34.3 | 27.62 | -0.00042564 | 1 | 1.8
Panel F, internal panel |  | 1.9 | 34.3 | 53.66 | 3.9018e-06 | 1 | 3.497
(Offset) |  | 1.9 | 34.3 | 43.18 |  | 1 | 2.814
[6 empty] | Pnl Vol | 37.8493 | l
[11 empty] | Axes | x | y
[11 empty] | Axis 1 | 0 | 0
[12 empty] | 0 | 81.28
[11 empty] | Axis 2 | 0 | 0
[12 empty] | 81.28 | 0
Optimize
Export Sim

## Hornresp (hidden)
1 |  | 1
2S
2P
1
ID | = | BOXPLAN |  | ID=BOXPLAN
Ang | = | 2.0 x Pi |  | Ang=2.0 x Pi
Eg | = | 2.83 |  | Eg=2.83
Rg | = | 0.1 |  | Rg=0.1
Fta | = | 0 |  | Fta=0
S1 | = | 817 |  | S1=817
S2 | = | 817 |  | S2=817
Par | = | 27.9 |  | Par=27.9
F12 | = | 0 |  | F12=0
S2 | = | 817 |  | S2=817
S3 | = | 817 |  | S3=817
Par | = | 68.3 |  | Par=68.3
F23 | = | 0 |  | F23=0
S3 | = | 817 |  | S3=817
S4 | = | 817 |  | S4=817
Par | = | 50.2 |  | Par=50.2
F34 | = | 0 |  | F34=0
S4 | = | 817 |  | S4=817
S5 | = | 817 |  | S5=817
Par | = | 1.9 |  | Par=1.9
F45 | = | 0 |  | F45=0
Sd | = | 545.4 |  | Sd=545.4
Bl | = | 14.57 |  | Bl=14.57
Cms | = | 0.000253 |  | Cms=0.000253
Rms | = | 2.09 |  | Rms=2.09
Mmd | = | 69.92 |  | Mmd=69.92
Le | = | 0.66 |  | Le=0.66
Re | = | 3.89 |  | Re=3.89
OD | = | 1 |  | OD=1
Vrc | = | 0 |  | Vrc=0
Lrc | = | 0 |  | Lrc=0
Ap1 | = | 0 |  | Ap1=0
Lp | = | 0 |  | Lp=0
Vtc | = | 0 |  | Vtc=0
Atc | = | 0 |  | Atc=0
Pmax | = | 1100 |  | Pmax=1100
Xmax | = | 9.1 |  | Xmax=9.1
Path | = | 55.7 |  | Path=55.7
Mass | = | 0 |  | Mass=0
Re' | = | 3.16 |  | Re'=3.16
Leb | = | 0.47 |  | Leb=0.47
Le | = | 22.96 |  | Le=22.96
Ke | = | 0.08 |  | Ke=0.08
Rss | = | 50.07 |  | Rss=50.07
Rms | = | 0 |  | Rms=0
Ams | = | 0 |  | Ams=0
|  | Fr1=0.00 | x
|  | Fr2=0.00 | x
|  | Fr3=0.00 | x
|  | Fr4=0.00 | x
|  | Tal1=100 | x
|  | Tal2=100 | x
|  | Tal3=100 | x
|  | Tal4=100 | x
Comment | = | BOXPLAN-MLTL3 1.6 - 2026-07-29 13:51:50 |  | Comment=BOXPLAN-MLTL3 1.6 - 2026-07-29 13:51:50
|  | ~~~~~~~~~~~~~~~~~~~~~~~~~~~~~~~~~~~~~~~~~~~~~~~~~~~~~~~~~~~~~~~~~~~~~~~~~~~~~~~~~~~~ | x
|  | FILTER | x
|  | 0 0.01 0.0 -1 0 0.01 0.0 -1 0 0.01 0.0 -1 | x
|  | 0 0.01 0.0 -1 0 0.01 0.0 -1 0 0.01 0.0 -1 | x
|  | 0 0 0 0 | x
|  | 1 30.50.5 | x
|  | 0.50.50.50.5 | x
|  | SSSS | x
|  | 0111 | x
|  | 1111 | x
|  | 0022 | x
|  | 1111 | x
|  | 111 | x
|  | 000 | x
|  | ~~~~~~~~~~~~~~~~~~~~~~~~~~~~~~~~~~~~~~~~~~~~~~~~~~~~~~~~~~~~~~~~~~~~~~~~~~~~~~~~~~~~ | x

## Panels (hidden)
Vent Options | 1
2
Chosen Vent Option | 2
Offset | x | y
| 0 | 0
| x | y
Driver 1 | 0 | 13.9408 | 0 | 13.9408
| 0 | 45.7408 | 0 | 45.7408
| 0 | 43.7908 | 0 | 43.7908
| 7.62 | 39.3408 | 7.62 | 39.3408
| 12.7 | 39.3408 | 12.7 | 39.3408
| 12.7 | 20.3408 | 12.7 | 20.3408
| 7.62 | 20.3408 | 7.62 | 20.3408
| 0 | 15.8908 | 0 | 15.8908
Center 1 | 0 | 29.8408 | 0 | 29.8408
| 7.62 | 29.8408 | 7.62 | 29.8408
| 7.62 | 20.3408 | 7.62 | 20.3408
| 7.62 | 39.3408 | 7.62 | 39.3408
Driver 2 | 0 | 13.9408 | 0 | 13.9408
| 0 | 45.7408 | 0 | 45.7408
| 0 | 43.7908 | 0 | 43.7908
| 7.62 | 39.3408 | 7.62 | 39.3408
| 12.7 | 39.3408 | 12.7 | 39.3408
| 12.7 | 20.3408 | 12.7 | 20.3408
| 7.62 | 20.3408 | 7.62 | 20.3408
| 0 | 15.8908 | 0 | 15.8908
Center 2 | 0 | 29.8408 | 0 | 29.8408
| 7.62 | 29.8408 | 7.62 | 29.8408
| 7.62 | 20.3408 | 7.62 | 20.3408
| 7.62 | 39.3408 | 7.62 | 39.3408
Center | 0 | 29.8408
Axes | 0 | 0
| 81.28 | 0
| 0 | 0
| 0 | 81.28
[5 empty] | dx | dy
Panel A, front baffle | 0 | 1.9 | 0 | 1.9 |  |  |  | Expansion | Cos | Sin | Tan
| 0 | 79.38 | 0 | 79.38 | 0 | -77.48 | 77.48 | 0 | 1 | 0 | 0
| 1.9 | 79.38 | 1.9 | 79.38 | -1.9 | 0 | 1.9 | 0 | 1 | 0 | 0
| 1.9 | 1.9 | 1.9 | 1.9 | 0 | 77.48 | 77.48
| 0 | 1.9 | 0 | 1.9 | 1.9 | 0 | 1.9
Panel B, top, bottom | 0 | 0 | 0 | 0
| 53.34 | 0 | 53.34 | 0 | -53.34 | 0 | 53.34
| 53.34 | 1.9 | 53.34 | 1.9 | 0 | -1.9 | 1.9
| 0 | 1.9 | 0 | 1.9 | 53.34 | 0 | 53.34
| 0 | 0 | 0 | 0 | 0 | 1.9 | 1.9
Panel B, top, bottom | 0 | 79.38 | 0 | 79.38
| 53.34 | 79.38 | 53.34 | 79.38 | -53.34 | 0 | 53.34
| 53.34 | 81.28 | 53.34 | 81.28 | 0 | -1.9 | 1.9
| 0 | 81.28 | 0 | 81.28 | 53.34 | 0 | 53.34
| 0 | 79.38 | 0 | 79.38 | 0 | 1.9 | 1.9
Panel C, rear panel | 53.34 | 25.72 | 53.34 | 25.72
| 51.44 | 25.72 | 51.44 | 25.72 | 1.9 | 0 | 1.9
| 51.44 | 79.38 | 51.44 | 79.38 | 0 | -53.66 | 53.66
| 53.34 | 79.38 | 53.34 | 79.38 | -1.9 | 0 | 1.9
| 53.34 | 25.72 | 53.34 | 25.72 | 0 | 53.66 | 53.66
| 0 | 1.9 | 0 | 1.9
| 27.62 | 1.9 | 27.62 | 1.9 | -27.62 | 0 | 27.62
| 27.62 | 1.9 | 27.62 | 1.9 | 0 | 0 | 0
| 0 | 1.9 | 0 | 1.9 | 27.62 | 0 | 27.62
| 0 | 1.9 | 0 | 1.9 | 0 | 0 | 0
Panel D, side panels | 0 | 0 | 0 | 0
| 53.34 | 0 | 53.34 | 0 | -53.34 | 0 | 53.34
| 53.34 | 81.28 | 53.34 | 81.28 | 0 | -81.28 | 81.28
| 0 | 81.28 | 0 | 81.28 | 53.34 | 0 | 53.34
| 0 | 0 | 0 | 0 | 0 | 81.28 | 81.28
Panel F, internal panel | 25.72 | 1.9 | 25.72 | 1.9
| 27.62 | 1.9 | 27.62 | 1.9 | -1.9 | 0 | 1.9
| 27.62 | 55.56 | 27.62 | 55.56 | 0 | -53.66 | 53.66
| 25.72 | 55.56 | 25.72 | 55.56 | 1.9 | 0 | 1.9
| 25.72 | 1.9 | 25.72 | 1.9 | 0 | 53.66 | 53.66

## Path (hidden)
|  | Expansion | Cos | Sin | Tan
|  | 0 | 1 | 0 | 0
|  | 0 | 1 | 0 | 0
Path Calculations |  | x | y |  | x | y |  | d | x | y | dS | d | L | s | [6 empty] | Intersection points | x1 | y1 | x2 | y2 | a | b | x | y
|  | 1.9 | 1.9 |  | 1.9 | 1.9 | 13.81 | 1.9 | 13.81 | 1.9 |  | 0 | 0 | 0 | [7 empty] | 1.9 | 1.9 | 1.9 | 79.38 | vertical | vertical
| 1 | 25.72 | 1.9 |  | 25.72 | 1.9 |  |  | 13.81 | 1.9 | 1 | 0 | 0 | 0 | [7 empty] | 25.72 | 1.9 | 35.72 | 1.9 | 0 | 1.9 | 1.9 | 1.9
S1 | [8 empty] | 13.81 | 1.9 |  | 0 | 0 | 817.0264 | 408.5132 | -408.5132 | 0 | 408.5132 | -408.5132 | 1.9
|  | 1.9 | 1.9 |  | 1.9 | 1.9 | 13.81 | 1.9 | 13.81 | 1.9 |  | 0 | 0 | 817.0264 | 408.5132 | -408.5132 | 0 | 408.5132 | -408.5132 | 1.9 |  | 1.9 | 1.9 | 11.9 | 1.9 | 0 | 1.9
| 2 | 25.72 | 1.9 |  | 25.72 | 1.9 |  |  | 13.81 | 1.9 | 1 | 0 | 0 | 817.0264 | 408.5132 | -408.5132 | 0 | 408.5132 | -408.5132 | 1.9 |  | 25.72 | 55.56 | 25.72 | 1.9 | 0 | 0 | 25.72 | 1.9
[9 empty] | 13.81 | 1.9 |  | 0 | 0 | 817.0264 | 408.5132 | -408.5132 | 0 | 408.5132 | -408.5132 | 1.9
|  | 1.9 | 29.8408 |  | 1.9 | 29.8408 | 13.81 | 29.8408 | 13.81 | 29.8408 |  | 0 | 0 | 817.0264 | 408.5132 | -408.5132 | 0 | 408.5132 | -408.5132 | 29.8408 |  | 1.9 | 29.8408 | 11.9 | 29.8408 | 0 | 29.8408
| 3 | 25.72 | 29.8408 |  | 25.72 | 29.8408 |  |  | 13.81 | 29.8408 | 1 | 0 | 0 | 817.0264 | 408.5132 | -408.5132 | 0 | 408.5132 | -408.5132 | 29.8408 |  | 25.72 | 55.56 | 25.72 | 1.9 | 0 | 0 | 25.72 | 29.8408
S2 | [8 empty] | 13.81 | 29.8408 |  | 27.9408 | 27.9408 | 817.0264 | 408.5132 | -408.5132 | 7.1331e-05 | 408.5132 | -408.5132 | 29.8408
|  | 25.72 | 55.56 |  | 25.72 | 55.56 | 13.81 | 55.56 | 13.81 | 55.56 |  | 27.9408 | 27.9408 | 817.0264 | 408.5132 | -408.5132 | 7.1331e-05 | 408.5132 | -408.5132 | 55.56
| 4 | 1.9 | 55.56 |  | 1.9 | 55.56 |  |  | 13.81 | 55.56 | 1 | 27.9408 | 27.9408 | 817.0264 | 408.5132 | -408.5132 | 7.1331e-05 | 408.5132 | -408.5132 | 55.56
[9 empty] | 13.81 | 55.56 |  | 25.7192 | 53.66 | 817.0264 | 408.5132 | -408.5132 | 0.00013699 | 408.5131 | -408.5131 | 55.56
|  | 25.72 | 55.56 |  | 25.72 | 55.56 | 13.81 | 61.515 | 13.81 | 61.515 |  | 25.7192 | 53.66 | 817.0264 | 408.5132 | -408.5132 | 0.00013699 | 408.5131 | -408.5131 | 61.515
| 5 | 1.9 | 67.47 |  | 1.9 | 67.47 |  |  | 13.81 | 61.515 | 1 | 25.7192 | 53.66 | 817.0264 | 408.5132 | -408.5132 | 0.00013699 | 408.5131 | -408.5131 | 61.515
[9 empty] | 13.81 | 61.515 |  | 5.955 | 59.615 | 913.4632 | 456.7316 | -456.7316 | 96.437 | 408.5131 | -408.5131 | 61.515
|  | 25.72 | 55.56 |  | 25.72 | 55.56 | 19.765 | 67.47 | 19.765 | 67.47 |  | 5.955 | 59.615 | 913.4632 | 456.7316 | -456.7316 | 96.437 | 408.5131 | -408.5131 | 67.47
| 6 | 13.81 | 79.38 |  | 13.81 | 79.38 |  |  | 19.765 | 67.47 | 1 | 5.955 | 59.615 | 913.4632 | 456.7316 | -456.7316 | 96.437 | 408.5131 | -408.5131 | 67.47
[9 empty] | 19.765 | 67.47 |  | 8.4216 | 68.0366 | 913.4631 | 456.7315 | -456.7315 | 96.4369 | 408.5131 | -408.5131 | 67.47
|  | 25.72 | 55.56 |  | 25.72 | 55.56 | 25.72 | 67.47 | 25.72 | 67.47 |  | 8.4216 | 68.0366 | 913.4631 | 456.7315 | -456.7315 | 96.4369 | 408.5131 | -408.5131 | 67.47
| 7 | 25.72 | 79.38 |  | 25.72 | 79.38 |  |  | 25.72 | 67.47 | 1 | 8.4216 | 68.0366 | 913.4631 | 456.7315 | -456.7315 | 96.4369 | 408.5131 | -408.5131 | 67.47
[9 empty] | 25.72 | 67.47 |  | 5.955 | 73.9916 | 817.0262 | 408.5131 | -408.5131 | -9.4873e-07 | 408.5131 | -408.5131 | 67.47
|  | 27.62 | 55.56 |  | 27.62 | 55.56 | 27.62 | 67.47 | 27.62 | 67.47 |  | 5.955 | 73.9916 | 817.0262 | 408.5131 | -408.5131 | -9.4873e-07 | 408.5131 | -408.5131 | 67.47
| 8 | 27.62 | 79.38 |  | 27.62 | 79.38 |  |  | 27.62 | 67.47 | 1 | 5.955 | 73.9916 | 817.0262 | 408.5131 | -408.5131 | -9.4873e-07 | 408.5131 | -408.5131 | 67.47
[9 empty] | 27.62 | 67.47 |  | 1.9 | 75.8916 | 817.0262 | 408.5131 | -408.5131 | 3.9018e-06 | 408.5131 | -408.5131 | 67.47
|  | 27.62 | 55.56 |  | 27.62 | 55.56 | 33.575 | 67.47 | 33.575 | 67.47 |  | 1.9 | 75.8916 | 817.0262 | 408.5131 | -408.5131 | 3.9018e-06 | 408.5131 | -408.5131 | 67.47
| 9 | 39.53 | 79.38 |  | 39.53 | 79.38 |  |  | 33.575 | 67.47 | 1 | 1.9 | 75.8916 | 817.0262 | 408.5131 | -408.5131 | 3.9018e-06 | 408.5131 | -408.5131 | 67.47
[9 empty] | 33.575 | 67.47 |  | 5.955 | 81.8466 | 913.4629 | 456.7315 | -456.7315 | 96.4368 | 408.5131 | -408.5131 | 67.47
|  | 27.62 | 55.56 |  | 27.62 | 55.56 | 39.53 | 61.515 | 39.53 | 61.515 |  | 5.955 | 81.8466 | 913.4629 | 456.7315 | -456.7315 | 96.4368 | 408.5131 | -408.5131 | 61.515
| 10 | 51.44 | 67.47 |  | 51.44 | 67.47 |  |  | 39.53 | 61.515 | 1 | 5.955 | 81.8466 | 913.4629 | 456.7315 | -456.7315 | 96.4368 | 408.5131 | -408.5131 | 61.515
[9 empty] | 39.53 | 61.515 |  | 8.4216 | 90.2683 | 913.4625 | 456.7313 | -456.7313 | 96.4364 | 408.5131 | -408.5131 | 61.515
|  | 27.62 | 55.56 |  | 27.62 | 55.56 | 39.53 | 55.56 | 39.53 | 55.56 |  | 8.4216 | 90.2683 | 913.4625 | 456.7313 | -456.7313 | 96.4364 | 408.5131 | -408.5131 | 55.56
| 11 | 51.44 | 55.56 |  | 51.44 | 55.56 |  |  | 39.53 | 55.56 | 1 | 8.4216 | 90.2683 | 913.4625 | 456.7313 | -456.7313 | 96.4364 | 408.5131 | -408.5131 | 55.56
S3 | [8 empty] | 39.53 | 55.56 |  | 5.955 | 96.2233 | 817.0256 | 408.5128 | -408.5128 | -0.00050182 | 408.5131 | -408.5131 | 55.56
|  | 51.44 | 25.72 |  | 51.44 | 25.72 | 39.53 | 25.72 | 39.53 | 25.72 |  | 5.955 | 96.2233 | 817.0256 | 408.5128 | -408.5128 | -0.00050182 | 408.5131 | -408.5131 | 25.72
| 12 | 27.62 | 25.72 |  | 27.62 | 25.72 |  |  | 39.53 | 25.72 | 1 | 5.955 | 96.2233 | 817.0256 | 408.5128 | -408.5128 | -0.00050182 | 408.5131 | -408.5131 | 25.72
[9 empty] | 39.53 | 25.72 |  | 29.84 | 126.0633 | 817.0256 | 408.5128 | -408.5128 | -0.00042564 | 408.513 | -408.513 | 25.72
|  | 51.44 | 25.72 |  | 51.44 | 25.72 | 39.53 | 25.72 | 39.53 | 25.72 |  | 29.84 | 126.0633 | 817.0256 | 408.5128 | -408.5128 | -0.00042564 | 408.513 | -408.513 | 25.72
| 13 | 27.62 | 25.72 |  | 27.62 | 25.72 |  |  | 39.53 | 25.72 | 2 | 29.84 | 126.0633 | 817.0256 | 408.5128 | -408.5128 | -0.00042564 | 408.513 | -408.513 | 25.72
[9 empty] | 39.53 | 25.72 |  | 0 | 126.0633 | 817.0256 | 408.5128 | -408.5128 | -0.00042564 | 408.513 | -408.513 | 25.72
|  | 51.44 | 25.72 |  | 51.44 | 25.72 | 39.53 | 25.72 | 39.53 | 25.72 |  | 0 | 126.0633 | 817.0256 | 408.5128 | -408.5128 | -0.00042564 | 408.513 | -408.513 | 25.72
| 14 | 27.62 | 25.72 |  | 27.62 | 25.72 |  |  | 39.53 | 25.72 | 2 | 0 | 126.0633 | 817.0256 | 408.5128 | -408.5128 | -0.00042564 | 408.513 | -408.513 | 25.72
[9 empty] | 39.53 | 25.72 |  | 0 | 126.0633 | 817.0256 | 408.5128 | -408.5128 | -0.00042564 | 408.513 | -408.513 | 25.72
|  | 51.44 | 25.72 |  | 51.44 | 25.72 | 39.53 | 19.765 | 39.53 | 19.765 |  | 0 | 126.0633 | 817.0256 | 408.5128 | -408.5128 | -0.00042564 | 408.513 | -408.513 | 19.765
| 15 | 27.62 | 13.81 |  | 27.62 | 13.81 |  |  | 39.53 | 19.765 | 1 | 0 | 126.0633 | 817.0256 | 408.5128 | -408.5128 | -0.00042564 | 408.513 | -408.513 | 19.765
[9 empty] | 39.53 | 19.765 |  | 5.955 | 132.0183 | 913.4625 | 456.7313 | -456.7313 | 96.4365 | 408.513 | -408.513 | 19.765
|  | 51.44 | 25.72 |  | 51.44 | 25.72 | 45.485 | 13.81 | 45.485 | 13.81 |  | 5.955 | 132.0183 | 913.4625 | 456.7313 | -456.7313 | 96.4365 | 408.513 | -408.513 | 13.81
| 16 | 39.53 | 1.9 |  | 39.53 | 1.9 |  |  | 45.485 | 13.81 | 1 | 5.955 | 132.0183 | 913.4625 | 456.7313 | -456.7313 | 96.4365 | 408.513 | -408.513 | 13.81
[9 empty] | 45.485 | 13.81 |  | 8.4216 | 140.4399 | 913.4628 | 456.7314 | -456.7314 | 96.4367 | 408.513 | -408.513 | 13.81
|  | 51.44 | 25.72 |  | 51.44 | 25.72 | 51.44 | 13.81 | 51.44 | 13.81 |  | 8.4216 | 140.4399 | 913.4628 | 456.7314 | -456.7314 | 96.4367 | 408.513 | -408.513 | 13.81
| 17 | 51.44 | 1.9 |  | 51.44 | 1.9 |  |  | 51.44 | 13.81 | 1 | 8.4216 | 140.4399 | 913.4628 | 456.7314 | -456.7314 | 96.4367 | 408.513 | -408.513 | 13.81
S4 | [8 empty] | 51.44 | 13.81 |  | 5.955 | 146.3949 | 817.026 | 408.513 | -408.513 | 0 | 408.513 | -408.513 | 13.81 |  | S4
|  | 53.34 | 25.72 |  | 53.34 | 25.72 | 53.34 | 13.81 | 53.34 | 13.81 |  | 5.955 | 146.3949 | 817.026 | 408.513 | -408.513 | 0 | 408.513 | -408.513 | 13.81
| 18 | 53.34 | 1.9 |  | 53.34 | 1.9 |  |  | 53.34 | 13.81 | 1 | 5.955 | 146.3949 | 817.026 | 408.513 | -408.513 | 0 | 408.513 | -408.513 | 13.81
S5 | [8 empty] | 53.34 | 13.81 |  | 1.9 | 148.2949 | 817.026 | 408.513 | -408.513 | 0 | 408.513 | -408.513 | 13.81
|  | A | L | [5 empty] | x1 | y1 | x2 | y2 | A | B
| S1 | 817.0264 | 0 | [5 empty] | 27.62 | 1.9 | 27.62 | 55.56 |  | 0 | x | y | l
| S2 | 817.0264 | 27.9408 |  | L12 | 27.9408 |  |  | 51.44 | 25.72 | 41.44 | 25.72 | 0 | 25.72 | 27.62 | 25.72 | 37.741
| S3 | 817.0256 | 96.2233 |  | L23 | 68.2825
| S4 | 817.026 | 146.3949 |  | L34 | 50.1716 |  |  | 27.62 | 1.9 | 27.62 | 55.56 |  | 0 | x | y | l
| S5 | 817.026 | 148.2949 |  | L45 | 1.9 |  |  | 0 | 1.9 | 53.34 | 1.9 | 0 | 1.9 | 27.62 | 1.9 | 27.6853
[5 empty] | Total | 148.2949

## Guides
Guides | - | x | y | x | y | - |  | x1 | y1 | x2 | y2 | a | b | x | y | l
|  | 0 | 1.9 | 0 | 0
Guide #1 | 1 | 53.34 | 1.9 | 0 | 0
|  |  |  | 0 | 0
Guide #2 | 2 |  |  | 0 | 0
|  | #DIV/0! | #DIV/0! | 0 | 0 |  | Panel F, internal panel | 25.72 | 55.56 | 25.72 | 1.9 | #DIV/0! | #DIV/0!
Guide #3 | 3 | #DIV/0! | #DIV/0! | 0 | 0 |  | Panel B, top, bottom | 53.34 | 81.28 | 0 | 81.28 | 0 | 81.28 | #DIV/0! | #DIV/0! | #DIV/0!
[7 empty] | Panel C, rear panel | 53.34 | 79.38 | 53.34 | 25.72 |  |  | 53.34 | #DIV/0! | #DIV/0!
|  |  |  | 0 | 0 |  |  | #DIV/0! | #DIV/0! | 53.34 | #DIV/0! | #DIV/0! | #DIV/0!
Guide #4 | 4 |  |  | 0 | 0 |  |  | 0 | 0 | 53.34 | 0 | 0 | 0 | #DIV/0! | #DIV/0! | #DIV/0!
|  |  |  | 0 | 0
Guide #5 | 5 |  |  | 0 | 0
|  |  |  | 0 | 0
Guide #6 | 6 |  |  | 0 | 0
|  | 0 | 0 | 0 | 0
| X | 0 | #DIV/0! | 0 | 0
|  | 0 | 0 | 0 | 0
| Y | #DIV/0! | 0 | 0 | 0