## Driver
BOXPLAN-MTH | = | 3.8 BETA
Driver Information
Name | = | B&C 15TBX100-4
Database Location | = | C:\Users\Brian\OneDrive\Hornresp\Drivers\
Size
Est. Nominal Size | = | 15 | in
Driver Parameters
Sd | = | 855 | cm^2
Re | = | 3.7 | Ohms
Fs | = | 34.0001 | Hz
Vas | = | 129.7569 | l
Qes | = | 0.27988
Qms | = | 6.0013
Qts | = | 0.26741
Le | = | 1.49 | mH
Pmax | = | 1000 | W
Xmax | = | 9 | mm
Semi-Inductance
Re' | = | 3.65 | Ohms
Leb | = | 0.64 | mH
Le | = | 3.32 | mH
Ke | = | 0.14 | sH
Rss | = | 50.08 | Ohms
Driver Dimensions
Frame Width | = | 39.3 | cm | 15.4724 | in.
Mounting Width | = | 35.4 | cm | 13.937 | in.
Mounting Depth | = | 18.1 | cm | 7.126 | in.
Magnet Width | = | 16 | cm | 6.2992 | in.
Magnet Height | = | 5 | cm | 1.9685 | in.
Cone Volume | = | 3.5 | l
Merit Calculations
BL^2/Re | = | 54.572
FOM1 | = | 127.1
FOM2 | = | 150
HornResp
B&C 15TBX100-4
Sd=855
Bl=22.25
Cms=0.000125
Rms=6.24
Mmd=160.92
Le=1.49
Re=3.7
Pmax=1000
Xmax=9
Re'=3.65
Leb=0.64
Le=3.32
Ke=0.14
Rss=50.08
Rms=0
Ams=0
LossyLe=0
SemiInductance=1
Damping=0
Additional Data
Driver=B&C 15TBX100-4
FrameW=39.3
MountingW=35.4
MountingD=18.1
MagnetW=16
MagnetH=5
ConeVol=3.5
FrontMountVol=
Load Driver
Save Driver

## Design
BOXPLAN-MTH | = | 3.8 BETA
Driver Dimensions
Frame Width | = | 39.3 | cm | 15.4724 | in |  | Plot
Mounting Width | = | 35.4 | cm | 13.937 | in | x | Panel A (bottom)
Mounting Depth | = | 18.1 | cm | 7.126 | in | x | Panel B (top)
Magnet Width | = | 16 | cm | 6.2992 | in | x | Panel C (back)
Magnet Height | = | 5 | cm | 1.9685 | in | x | Panel D (sides)
[6 empty] | x | Panel E (front)
Box Dimensions | [5 empty] | x | Panel F (baffle)
Depth | = | 68.707 | cm | 27.05 | in | x | Panel G (2nd inside)
Width | = | 51.5112 | cm | 20.28 | in | x | Panel H (3rd inside)
Ideal box width | = | 44.9638 | cm | 17.7023 | in | x | Panel I (4th inside)
Height | = | 75.7936 | cm | 29.84 | in |  | Plot
Driver Offset | = | 0 | cm | 0 | in | x | Advanced Centerline
Expansion Step | = | 1.477 |  |  |  | x | Sample points
[6 empty] | x | Driver
Source Voltage | = | 50 | V |  |  | o | Guides
Series Impedance | = | 0.1 | Ohms
Power Level | = | 675.6757 | Watts
Cone Volume | = | 3500 | cm^3
Cone Vol. Adj. (S2) | = | 0 | cm^3
Cone Area Adj. (S2) | = | 3500 | cm^3
Mouth / Front Ratio | = | 0.451
Mouth Height | = | 36.3 | cm | 14.2914 | in
HornResp Params
S1 | = | 300.3446 | cm^2
S2 | = | 383.0468 | cm^2
S3 | = | 944.7925 | cm^2
S3S | = | 1513.86 | cm^2
S4 | = | 1675.4829 | cm^2
S5 | = | 1760.9585 | cm^2
L12 | = | 22.5099 | cm
L23 | = | 152.6394 | cm
L34 | = | 43.9905 | cm
L45 | = | 23.2647 | cm
L (actual) | = | 242.4044 | cm
Vtc | = | 3500 | cm^3
Atv | = | 855 | cm^3
Internal Width | = | 48.5112 | cm
Horn Volume | = | 219.156 | l
Horn + Chamber | = | 222.656 | l
Sd/S2 | = | 2.2321
0.00094254
Horn Design
Vol. (net) | = | 224.5934 | l. | 7.9314 | cu.ft. | 102.5%
Vol. (gross) | = | 268.2472 | l. | 9.4731 | cu.ft.
Expansion | = | 4.3373 |  |  | -0.00012258
S4/S1 | = | 5.5785
Panels |  | p | x | y |  | # | v
Panel A (bottom) |  | 1.5 | 48.5112 | 67.207 |  | 1 | 4.8904
Panel B (top) |  | 1.5 | 48.5112 | 65.707 |  | 1 | 4.7813
Panel C (back) |  | 1.5 | 48.5112 | 75.7936 |  | 1 | 5.5153
Panel D (sides) |  | 1.5 | 75.7936 | 68.707 |  | 2 | 15.6227
Panel E (front) |  | 1.5 | 48.5112 | 36.4675 | 3.9848e-05 | 1 | 2.6536
Panel F (baffle) |  | 1.5 | 48.5112 | 48.052 | -0.00062517 | 1 | 3.4966
Panel G (2nd inside) |  | 1.5 | 48.5112 | 20.6559 | 9.0823e-05 | 1 | 1.5031
Panel H (3rd inside) |  | 1.5 | 48.5112 | 35.2176 | 6.4063e-05 | 1 | 2.5627
Panel I (4th inside) |  | 1.5 | 48.5112 | 36.118 | 5.315e-08 | 1 | 2.6282
|  |  |  | 6.0734 | -0.00098628
[6 empty] | Pnl Vol | 43.6538 | l
Export Filename | = | C:\Users\brian\OneDrive\Hornresp\Import\BOXPLAN.TXT
Comment | = | B&C 15TBX100-4 - BOXPLAN-MTH 3.8 BETA - 2026-07-29
Optimize!
Export Sim

## Hornresp (hidden)
ID | = | BOXPLAN |  | ID=BOXPLAN
Ang | = | 2.0 x Pi |  | Ang=2.0 x Pi
Eg | = | 50 |  | Eg=50
Rg | = | 0.1 |  | Rg=0.1
Fta | = | 0 |  | Fta=0
S1 | = | 300.3 |  | S1=300.3
S2 | = | 383 |  | S2=383
Par | = | 22.5 |  | Par=22.5
F12 | = | 0 |  | F12=0
S2S | = | 383 |  | S2S=383
S3 | = | 944.8 |  | S3=944.8
Par | = | 152.6 |  | Par=152.6
F23 | = | 0 |  | F23=0
S3S | = | 1513.9 |  | S3S=1513.9
S4 | = | 1675.5 |  | S4=1675.5
Par | = | 44 |  | Par=44
F34 | = | 0 |  | F34=0
S4S | = | 1675.5 |  | S4S=1675.5
S5 | = | 1761 |  | S5=1761
Par | = | 23.3 |  | Par=23.3
F45 | = | 0 |  | F45=0
Sd | = | 855 |  | Sd=855
Bl | = | 22.25 |  | Bl=22.25
Cms | = | 0.000125 |  | Cms=0.000125
Rms | = | 6.24 |  | Rms=6.24
Mmd | = | 160.92 |  | Mmd=160.92
Le | = | 1.49 |  | Le=1.49
Re | = | 3.7 |  | Re=3.7
TH | = | 1 |  | TH=1
Vrc | = | 0 |  | Vrc=0
Lrc | = | 0 |  | Lrc=0
Ap1 | = | 0 |  | Ap1=0
Lp | = | 0 |  | Lp=0
Vtc | = | 3500 |  | Vtc=3500
Atc | = | 855 |  | Atc=855
Pmax | = | 1000 |  | Pmax=1000
Xmax | = | 9 |  | Xmax=9
Path | = | 0 |  | Path=0
Mass | = | 0 |  | Mass=0
Re' | = | 3.65 |  | Re'=3.65
Leb | = | 0.64 |  | Leb=0.64
Le | = | 3.32 |  | Le=3.32
Ke | = | 0.14 |  | Ke=0.14
Rss | = | 50.08 |  | Rss=50.08
Rms | = | 0 |  | Rms=0
Ams | = | 0 |  | Ams=0
Fr1 | = | 0 | x
Fr2 | = | 0 | x
Fr3 | = | 0 | x
Fr4 | = | 0 | x
Tal1 | = | 100 | x
Tal2 | = | 100 | x
Tal3 | = | 100 | x
Tal4 | = | 100 | x
Comment | = | B&C 15TBX100-4 - BOXPLAN-MTH 3.8 BETA - 2026-07-29 |  | Comment=B&C 15TBX100-4 - BOXPLAN-MTH 3.8 BETA - 2026-07-29
|  | ~~~~~~~~~~~~~~~~~~~~~~~~~~~~~~~~~~~~~~~~~~~~~~~~~~~~~~~~~~~~~~~~~~~~~~~~~~~~~~~~~~~~ | x
|  | FILTER | x
|  | 0 0.01 0.0 -1 0 0.01 0.0 -1 0 0.01 0.0 -1 | x
|  | 0 0.01 0.0 -1 0 0.01 0.0 -1 0 0.01 0.0 -1 | x
|  | 100 25 20 181 | x
|  | 40.50.50.5 | x
|  | 0.50.50.50.5 | x
|  | SSSS | x
|  | 0111 | x
|  | 1112 | x
|  | 0044 | x
|  | 1111 | x
|  | 112 | x
|  | 000 | x
|  | ~~~~~~~~~~~~~~~~~~~~~~~~~~~~~~~~~~~~~~~~~~~~~~~~~~~~~~~~~~~~~~~~~~~~~~~~~~~~~~~~~~~~ | x

## Panels (hidden)
|  | x | y |  | x | y | dx | dy |  | A | B | Expansion | Cos | Sin | Cos | Tan | Cos | Sin | Cos | Tan
Panel A (bottom) |  | 0 | 67.207 |  | 0 | 67.207 | [5 empty] | 4.3373 | 0.99714 | 0.075628 | 0.99714 | 0.075845 | 0.99928 | 0.037841 | 0.99928 | 0.037868
|  | 0 | 0 |  | 0 | 0 | 0 | 67.207 | 67.207
|  | 1.5 | 0 |  | 1.5 | 0 | -1.5 | 0 | 1.5
|  | 1.5 | 67.207 |  | 1.5 | 67.207 | 0 | -67.207 | 67.207
|  | 0 | 67.207 |  | 0 | 67.207 | 1.5 | 0 | 1.5
Panel B (top) |  | 74.2936 | 67.207 |  | 74.2936 | 67.207
|  | 74.2936 | 1.5 |  | 74.2936 | 1.5 | 0 | 65.707 | 65.707
|  | 75.7936 | 1.5 |  | 75.7936 | 1.5 | -1.5 | 0 | 1.5 |  |  |  |  | x | y | dX | dY | l | Delta
|  | 75.7936 | 67.207 |  | 75.7936 | 67.207 | 0 | -65.707 | 65.707 |  |  |  |  | 34.1963 | 47.8009
|  | 74.2936 | 67.207 |  | 74.2936 | 67.207 | 1.5 | 0 | 1.5 |  |  |  |  | 37.8304 | -0.11344 | -3.6341 | 47.9144 | 48.052 | -13.1848
Panel D (sides) |  | 75.7936 | 68.707 |  | 75.7936 | 68.707 | [7 empty] | 0 | 0
|  | 0 | 68.707 |  | 0 | 68.707 | 75.7936 | 0 | 75.7936
|  | 0 | 0 |  | 0 | 0 | 0 | 68.707 | 68.707
|  | 75.7936 | 0 |  | 75.7936 | 0 | -75.7936 | 0 | 75.7936
|  | 75.7936 | 68.707 |  | 75.7936 | 68.707 | 0 | -68.707 | 68.707
Panel E (front) |  | 39.3261 | 1.5 |  | 39.3261 | 1.5
|  | 75.7936 | 1.5 |  | 75.7936 | 1.5 | -36.4675 | 0 | 36.4675
|  | 75.7936 | 0 |  | 75.7936 | 0 | 0 | 1.5 | 1.5
|  | 39.3261 | 0 |  | 39.3261 | 0 | 36.4675 | 0 | 36.4675
|  | 39.3261 | 1.5 |  | 39.3261 | 1.5 | 0 | -1.5 | 1.5
Panel C (back) |  | 0 | 68.707 |  | 0 | 68.707
|  | 75.7936 | 68.707 |  | 75.7936 | 68.707 | -75.7936 | 0 | 75.7936
|  | 75.7936 | 67.207 |  | 75.7936 | 67.207 | 0 | 1.5 | 1.5
|  | 0 | 67.207 |  | 0 | 67.207 | 75.7936 | 0 | 75.7936
|  | 0 | 68.707 |  | 0 | 68.707 | 0 | -1.5 | 1.5
Panel F (baffle) |  | 37.8304 | -0.11344 |  | 37.8304 | -0.11344 |  |  |  | -13.1848 | 498.6731
|  | 34.1963 | 47.8009 |  | 34.1963 | 47.8009 | 3.6341 | -47.9144 | 48.052 | 0.075845 | 45.2073
|  | 35.692 | 47.9144 |  | 35.692 | 47.9144 | -1.4957 | -0.11344 | 1.5 | -13.1848 | 518.5071 | Graph Axes
|  | 39.3261 | 0 |  | 39.3261 | 0 | -3.6341 | 47.9144 | 48.052 | 0.075845 | -2.9827 |  |  | -5.1134 | -5.1134
|  | 37.8304 | -0.11344 |  | 37.8304 | -0.11344 | 1.4957 | 0.11344 | 1.5 |  |  |  |  | -5.1134 | 75.7936
Panel G (2nd inside) |  | 35.692 | 47.9144 |  | 35.692 | 47.9144 |  |  |  | -13.1848 | 518.5071 |  |  | -5.1134 | -5.1134
|  | 35.8054 | 46.4187 |  | 35.8054 | 46.4187 | -0.11344 | 1.4957 | 1.5 | 0.075845 | 43.703 |  |  | 75.7936 | -5.1134
|  | 56.4022 | 47.9808 |  | 56.4022 | 47.9808 | -20.5968 | -1.5622 | 20.6559 | -13.1848 | 791.6341
|  | 56.2888 | 49.4765 |  | 56.2888 | 49.4765 | 0.11344 | -1.4957 | 1.5 | 0.075845 | 45.2073
|  | 35.692 | 47.9144 |  | 35.692 | 47.9144 | 20.5968 | 1.5622 | 20.6559
Panel H (3rd inside) |  | 56.2888 | 49.4765 |  | 56.2888 | 49.4765 |  |  |  | -13.1848 | 791.6341
|  | 58.9522 | 14.3598 |  | 58.9522 | 14.3598 | -2.6634 | 35.1167 | 35.2176 | 0.075845 | 9.8886
|  | 60.4479 | 14.4732 |  | 60.4479 | 14.4732 | -1.4957 | -0.11344 | 1.5 | -13.1848 | 811.4681
|  | 57.7845 | 49.59 |  | 57.7845 | 49.59 | 2.6634 | -35.1167 | 35.2176 | 0.075845 | 45.2073
|  | 56.2888 | 49.4765 |  | 56.2888 | 49.4765 | 1.4957 | 0.11344 | 1.5
Panel I (4th inside) |  | 45.3994 | 1.5 |  | 45.3994 | 1.5
|  | 45.3994 | 37.618 |  | 45.3994 | 37.618 | 0 | -36.118 | 36.118 | 0 | 37.618
|  | 46.8994 | 37.618 |  | 46.8994 | 37.618 | -1.5 | 0 | 1.5
|  | 46.8994 | 1.5 |  | 46.8994 | 1.5 | 0 | 36.118 | 36.118 | 0 | 1.5
|  | 45.3994 | 1.5 |  | 45.3994 | 1.5 | 1.5 | 0 | 1.5
Driver
Face (1) | x | 37.4994 | 4.25 | 37.4994 | 4.25
| x | 36.0133 | 23.8437 | 36.0133 | 23.8437
| x | 17.9652 | 22.4749 | 17.9652 | 22.4749
| x | 18.5702 | 14.4978 | 18.5702 | 14.4978
| x | 23.5559 | 14.8759 | 23.5559 | 14.8759
| x | 37.3519 | 6.1944 | 37.3519 | 6.1944
| x | 34.5272 | 43.4375 | 34.5272 | 43.4375
| x | 36.0133 | 23.8437 | 36.0133 | 23.8437
| x | 17.9652 | 22.4749 | 17.9652 | 22.4749
| x | 17.3601 | 30.452 | 17.3601 | 30.452
| x | 22.3458 | 30.8301 | 22.3458 | 30.8301
| x | 34.6747 | 41.4931 | 34.6747 | 41.4931
| x | 22.3458 | 30.8301 | 22.3458 | 30.8301
| x | 23.5559 | 14.8759 | 23.5559 | 14.8759

## Path (hidden)
|  |  |  | Area (A) | Distance (D) | Delta D |  |  | H | Delta H | V1 | V2 |  | V |  |  |  | Longest L
|  |  | S1 | 300.3446 | 0 |  | 300.3446 |  | 6.1912 |  | 0 | [10 empty] | S3S/S3
|  |  | S2 | 383.0468 | 22.5099 | 22.5099 | 383.1678 |  | 7.896 | 1.7048 | 6.7607 | 0.93081 |  | 7.6915 | [7 empty] | 1.6023
|  |  | S3 | 944.7925 | 175.1492 | 152.6394 | 944.7925 |  | 19.4758 | 11.5797 | 58.468 | 42.8723 |  | 101.3403 |  |  |  |  | L1 | 67.2552
|  |  | S3S | 1513.86 | 175.1492 |  | 1513.86 |  | 31.2064 | [9 empty] | L2 | 19.9817
|  |  | S4 | 1675.4829 | 219.1397 | 43.9905 | 1675.4829 |  | 34.5381 | 3.3317 | 66.5954 | 3.5549 |  | 70.1503
|  |  | S5 | 1760.9585 | 242.4044 | 23.2647 | 1760.9585 |  | 36.3 | 1.762 | 38.9796 | 0.99428 |  | 39.9739
|  |  | S5' | 1192.2535
|  |  | S3' | 945.155
|  |  | Diff | 568.7049
|  |  | L |  |  | 242.4044 | [12 empty] | Last Bend | 22.6348
|  |  | W |  |  |  |  | 48.5112 | [5 empty] | 219.156 |  |  |  |  | Lmin | 19.9817
|  |  | x1 | 48.5112
|  |  | y1 | 6.1912
|  |  | x2 | 48.5112
|  |  | y2 | 24.5769
|  |  | n0 | 4.3374 |  |  | d
|  |  | Expansion | Cos | Sin | Tan | Cos | Sin | Tan | [13 empty] | Intersection points
|  |  | 4.3373 | 0.99714 | 0.075628 | 0.075845 | 0.99928 | 0.037841 | 0.037868
[24 empty] | x1 | y1 | x2 | y2 | a | b | x | y
[23 empty] | Driver centerline | 17.9652 | 22.4749 | 36.0133 | 23.8437 | 0.075845 | 21.1123
|  |  | Stepped? | Y | [19 empty] | 39.3261 | 0 | 35.692 | 47.9144 | -13.1848 | 518.5071 | 37.509 | 23.9572
|  |  | S3S/S3 | 1.6023
[24 empty] | 45.3994 | 1.5 | 45.3994 | 37.618
[24 empty] | 39.3261 | 1.5 | 49.3189 | 1.8784 | 0.037868 | 0.010801 | 45.3994 | 1.73
| Path Calculations |  | x | y |  | x | y |  | d | x | y | dS | d | L | S
|  |  | 39.2126 | 1.4957 |  | 39.2126 | 1.4957 | 42.306 | 1.6128 | 42.306 | 1.6128 |  |  |  |  | 6.1912 |  |  |  |  | 1.6128 |  |  | 39.3261 | 0 | 35.692 | 47.9144 | -13.1848 | 518.5071
|  | 1 | 45.3994 | 1.73 |  | 45.3994 | 1.73 |  |  | 42.306 | 1.6128 |  |  |  |  | +Actual | -Actual | Error | +Opt | -Opt | 1.6128 |  |  | 45.3994 | 1.73 | 55.3923 | 2.1084 | 0.037868 | 0.010801 | 39.2126 | 1.4957
| S1 | [8 empty] | 42.306 | 1.6128 |  | 0 | 0 | 300.3446 | 150.1723 | -150.1723 | 0 | 150.1723 | -150.1723 | 1.6128
|  |  | 37.509 | 23.9572 |  | 37.509 | 23.9572 | 41.4542 | 24.1066 | 41.4542 | 24.1066 |  | 0 | 0 | 300.3446 | 150.1723 | -150.1723 | 0 | 150.1723 | -150.1723 | 24.1066
|  | 2 | 45.3994 | 24.256 |  | 45.3994 | 24.256 |  |  | 41.4542 | 24.1066 |  | 0 | 0 | 300.3446 | 150.1723 | -150.1723 | 0 | 150.1723 | -150.1723 | 24.1066 |  |  | 37.509 | 23.9572 | 47.5019 | 24.3356 | 0.037868 | 22.5368
| S2 | [8 empty] | 41.4542 | 24.1066 |  | 22.5099 | 22.5099 | 383.0468 | 191.5234 | -191.5234 | -0.12111 | 191.584 | -191.584 | 24.1066
|  |  | 45.3994 | 37.618 |  | 45.3994 | 37.618 | 40.949 | 37.4494 | 40.949 | 37.4494 |  | 22.5099 | 22.5099 | 383.0468 | 191.5234 | -191.5234 | -0.12111 | 191.584 | -191.584 | 37.4494 |  |  | 39.3261 | 0 | 35.692 | 47.9144 | -13.1848 | 518.5071
|  | 3 | 36.4985 | 37.2809 |  | 36.4985 | 37.2809 |  |  | 40.949 | 37.4494 |  | 22.5099 | 22.5099 | 383.0468 | 191.5234 | -191.5234 | -0.12111 | 191.584 | -191.584 | 37.4494 |  |  | 45.3994 | 37.618 | 35.4066 | 37.2396 | 0.037868 | 35.8988 | 36.4985 | 37.2809
[10 empty] | 40.949 | 37.4494 |  | 13.3524 | 35.8623 | 432.1042 | 216.0521 | -216.0521 | -0.19296 | 216.1486 | -216.1486 | 37.4494
|  |  | 45.3994 | 37.618 |  | 45.3994 | 37.618 | 40.7757 | 39.7339 | 40.7757 | 39.7339 |  | 13.3524 | 35.8623 | 432.1042 | 216.0521 | -216.0521 | -0.19296 | 216.1486 | -216.1486 | 39.7339
|  | 4 | 36.152 | 41.8498 |  | 36.152 | 41.8498 |  |  | 40.7757 | 39.7339 |  | 13.3524 | 35.8623 | 432.1042 | 216.0521 | -216.0521 | -0.19296 | 216.1486 | -216.1486 | 39.7339
[10 empty] | 40.7757 | 39.7339 |  | 2.291 | 38.1533 | 493.3464 | 246.6732 | -246.6732 | 52.6196 | 220.3634 | -220.3634 | 39.7339
|  |  | 45.3994 | 37.618 |  | 45.3994 | 37.618 | 42.911 | 42.1934 | 42.911 | 42.1934 |  | 2.291 | 38.1533 | 493.3464 | 246.6732 | -246.6732 | 52.6196 | 220.3634 | -220.3634 | 42.1934
|  | 5 | 40.4225 | 46.7688 |  | 40.4225 | 46.7688 |  |  | 42.911 | 42.1934 |  | 2.291 | 38.1533 | 493.3464 | 246.6732 | -246.6732 | 52.6196 | 220.3634 | -220.3634 | 42.1934
[10 empty] | 42.911 | 42.1934 |  | 3.2571 | 41.4104 | 505.3268 | 252.6634 | -252.6634 | 52.6158 | 226.3555 | -226.3555 | 42.1934
|  |  | 45.3994 | 37.618 |  | 45.3994 | 37.618 | 45.2195 | 42.3685 | 45.2195 | 42.3685 |  | 3.2571 | 41.4104 | 505.3268 | 252.6634 | -252.6634 | 52.6158 | 226.3555 | -226.3555 | 42.3685
|  | 6 | 45.0396 | 47.119 |  | 45.0396 | 47.119 |  |  | 45.2195 | 42.3685 |  | 3.2571 | 41.4104 | 505.3268 | 252.6634 | -252.6634 | 52.6158 | 226.3555 | -226.3555 | 42.3685
[10 empty] | 45.2195 | 42.3685 |  | 2.3152 | 43.7256 | 461.2376 | 230.6188 | -230.6188 | 0.008065 | 230.6148 | -230.6148 | 42.3685 |  |  | 35.8054 | 46.4187 | 56.4022 | 47.9808 | 0.075845 | 43.703
|  |  | 46.8994 | 37.618 |  | 46.8994 | 37.618 | 46.7174 | 42.4252 | 46.7174 | 42.4252 |  | 2.3152 | 43.7256 | 461.2376 | 230.6188 | -230.6188 | 0.008065 | 230.6148 | -230.6148 | 42.4252 |  |  | 45.3994 | 37.618 | 45.021 | 47.6108 | -26.4075 | 1236.5039 | 45.0396 | 47.119
|  | 7 | 46.5353 | 47.2325 |  | 46.5353 | 47.2325 |  |  | 46.7174 | 42.4252 |  | 2.3152 | 43.7256 | 461.2376 | 230.6188 | -230.6188 | 0.008065 | 230.6148 | -230.6148 | 42.4252
E4 | [9 empty] | 46.7174 | 42.4252 |  | 1.4989 | 45.2245 | 466.7447 | 233.3724 | -233.3724 | 5.315e-08 | 233.3724 | -233.3724 | 42.4252 |  |  | 35.8054 | 46.4187 | 56.4022 | 47.9808 | 0.075845 | 43.703
|  |  | 46.8994 | 37.618 |  | 46.8994 | 37.618 | 49.1841 | 42.6123 | 49.1841 | 42.6123 |  | 1.4989 | 45.2245 | 466.7447 | 233.3724 | -233.3724 | 5.315e-08 | 233.3724 | -233.3724 | 42.6123 |  |  | 46.8994 | 37.618 | 46.521 | 47.6108 | -26.4075 | 1276.1152 | 46.5353 | 47.2325
|  | 8 | 51.4688 | 47.6066 |  | 51.4688 | 47.6066 |  |  | 49.1841 | 42.6123 |  | 1.4989 | 45.2245 | 466.7447 | 233.3724 | -233.3724 | 5.315e-08 | 233.3724 | -233.3724 | 42.6123
[10 empty] | 49.1841 | 42.6123 |  | 2.4738 | 47.6983 | 532.8562 | 266.4281 | -266.4281 | 57.0093 | 237.9235 | -237.9235 | 42.6123 |  |  | 56.2888 | 49.4765 | 58.9522 | 14.3598 | -13.1848 | 791.6341
|  |  | 46.8994 | 37.618 |  | 46.8994 | 37.618 | 51.8116 | 40.3058 | 51.8116 | 40.3058 |  | 2.4738 | 47.6983 | 532.8562 | 266.4281 | -266.4281 | 57.0093 | 237.9235 | -237.9235 | 40.3058 |  |  | 46.8994 | 37.618 | 56.8923 | 37.9964 | 0.037868 | 35.842 | 57.1587 | 38.0065
|  | 9 | 56.7237 | 42.9936 |  | 56.7237 | 42.9936 |  |  | 51.8116 | 40.3058 |  | 2.4738 | 47.6983 | 532.8562 | 266.4281 | -266.4281 | 57.0093 | 237.9235 | -237.9235 | 40.3058
[10 empty] | 51.8116 | 40.3058 |  | 3.4962 | 51.1945 | 543.2715 | 271.6358 | -271.6358 | 54.5605 | 244.3555 | -244.3555 | 40.3058 |  |  | 37.8304 | -0.11344 | 34.1963 | 47.8009 | -13.1848 | 498.6731
|  |  | 46.8994 | 37.618 |  | 46.8994 | 37.618 | 52.0291 | 37.8122 | 52.0291 | 37.8122 |  | 3.4962 | 51.1945 | 543.2715 | 271.6358 | -271.6358 | 54.5605 | 244.3555 | -244.3555 | 37.8122 |  |  | 1.5 | 0 | 11.4928 | 0.37841 | 0.037868 | -0.056802 | 37.7177 | 1.3715
|  | 10 | 57.1587 | 38.0065 |  | 57.1587 | 38.0065 |  |  | 52.0291 | 37.8122 |  | 3.4962 | 51.1945 | 543.2715 | 271.6358 | -271.6358 | 54.5605 | 244.3555 | -244.3555 | 37.8122
[10 empty] | 52.0291 | 37.8122 |  | 2.5031 | 53.6976 | 498.0473 | 249.0237 | -249.0237 | 0.12652 | 248.9604 | -248.9604 | 37.8122
|  |  | 58.9522 | 14.3598 |  | 58.9522 | 14.3598 | 52.9258 | 14.1316 | 52.9258 | 14.1316 |  | 2.5031 | 53.6976 | 498.0473 | 249.0237 | -249.0237 | 0.12652 | 248.9604 | -248.9604 | 14.1316
|  | 11 | 46.8994 | 13.9034 |  | 46.8994 | 13.9034 |  |  | 52.9258 | 14.1316 |  | 2.5031 | 53.6976 | 498.0473 | 249.0237 | -249.0237 | 0.12652 | 248.9604 | -248.9604 | 14.1316
E5 | [9 empty] | 52.9258 | 14.1316 |  | 23.6976 | 77.3952 | 585.1134 | 292.5567 | -292.5567 | -0.00098628 | 292.5572 | -292.5572 | 14.1316
|  |  | 58.9522 | 14.3598 |  | 58.9522 | 14.3598 | 52.9258 | 11.0307 | 52.9258 | 11.0307 |  | 23.6976 | 77.3952 | 585.1134 | 292.5567 | -292.5567 | -0.00098628 | 292.5572 | -292.5572 | 11.0307
|  | 12 | 46.8994 | 7.7017 |  | 46.8994 | 7.7017 |  |  | 52.9258 | 11.0307 |  | 23.6976 | 77.3952 | 585.1134 | 292.5567 | -292.5567 | -0.00098628 | 292.5572 | -292.5572 | 11.0307
[10 empty] | 52.9258 | 11.0307 |  | 3.1008 | 80.496 | 667.9758 | 333.9879 | -333.9879 | 71.452 | 298.2619 | -298.2619 | 11.0307
|  |  | 58.9522 | 14.3598 |  | 58.9522 | 14.3598 | 56.0607 | 7.9299 | 56.0607 | 7.9299 |  | 3.1008 | 80.496 | 667.9758 | 333.9879 | -333.9879 | 71.452 | 298.2619 | -298.2619 | 7.9299
|  | 13 | 53.1693 | 1.5 |  | 53.1693 | 1.5 |  |  | 56.0607 | 7.9299 |  | 3.1008 | 80.496 | 667.9758 | 333.9879 | -333.9879 | 71.452 | 298.2619 | -298.2619 | 7.9299
[10 empty] | 56.0607 | 7.9299 |  | 4.4094 | 84.9055 | 684.0183 | 342.0091 | -342.0091 | 71.2704 | 306.374 | -306.374 | 7.9299
|  |  | 58.9522 | 14.3598 |  | 58.9522 | 14.3598 | 59.1957 | 7.9299 | 59.1957 | 7.9299 |  | 4.4094 | 84.9055 | 684.0183 | 342.0091 | -342.0091 | 71.2704 | 306.374 | -306.374 | 7.9299
|  | 14 | 59.4392 | 1.5 |  | 59.4392 | 1.5 |  |  | 59.1957 | 7.9299 |  | 4.4094 | 84.9055 | 684.0183 | 342.0091 | -342.0091 | 71.2704 | 306.374 | -306.374 | 7.9299
[10 empty] | 59.1957 | 7.9299 |  | 3.1349 | 88.0404 | 624.2908 | 312.1454 | -312.1454 | 0.008129 | 312.1413 | -312.1413 | 7.9299
|  |  | 60.4479 | 14.4732 |  | 60.4479 | 14.4732 | 60.6935 | 7.9866 | 60.6935 | 7.9866 |  | 3.1349 | 88.0404 | 624.2908 | 312.1454 | -312.1454 | 0.008129 | 312.1413 | -312.1413 | 7.9866
|  | 15 | 60.9392 | 1.5 |  | 60.9392 | 1.5 |  |  | 60.6935 | 7.9866 |  | 3.1349 | 88.0404 | 624.2908 | 312.1454 | -312.1454 | 0.008129 | 312.1413 | -312.1413 | 7.9866
E3 | [9 empty] | 60.6935 | 7.9866 |  | 1.4989 | 89.5393 | 629.7979 | 314.899 | -314.899 | 6.4063e-05 | 314.8989 | -314.8989 | 7.9866
|  |  | 60.4479 | 14.4732 |  | 60.4479 | 14.4732 | 64.0321 | 7.9866 | 64.0321 | 7.9866 |  | 1.4989 | 89.5393 | 629.7979 | 314.899 | -314.899 | 6.4063e-05 | 314.8989 | -314.8989 | 7.9866
|  | 16 | 67.6164 | 1.5 |  | 67.6164 | 1.5 |  |  | 64.0321 | 7.9866 |  | 1.4989 | 89.5393 | 629.7979 | 314.899 | -314.899 | 6.4063e-05 | 314.8989 | -314.8989 | 7.9866
[10 empty] | 64.0321 | 7.9866 |  | 3.3386 | 92.8779 | 719.0332 | 359.5166 | -359.5166 | 76.9512 | 321.041 | -321.041 | 7.9866
|  |  | 60.4479 | 14.4732 |  | 60.4479 | 14.4732 | 67.3707 | 11.361 | 67.3707 | 11.361 |  | 3.3386 | 92.8779 | 719.0332 | 359.5166 | -359.5166 | 76.9512 | 321.041 | -321.041 | 11.361
|  | 17 | 74.2936 | 8.2488 |  | 74.2936 | 8.2488 |  |  | 67.3707 | 11.361 |  | 3.3386 | 92.8779 | 719.0332 | 359.5166 | -359.5166 | 76.9512 | 321.041 | -321.041 | 11.361
[10 empty] | 67.3707 | 11.361 |  | 4.7469 | 97.6248 | 736.4239 | 368.212 | -368.212 | 76.8761 | 329.7739 | -329.7739 | 11.361
|  |  | 60.4479 | 14.4732 |  | 60.4479 | 14.4732 | 67.3707 | 14.7354 | 67.3707 | 14.7354 |  | 4.7469 | 97.6248 | 736.4239 | 368.212 | -368.212 | 76.8761 | 329.7739 | -329.7739 | 14.7354
|  | 18 | 74.2936 | 14.9975 |  | 74.2936 | 14.9975 |  |  | 67.3707 | 14.7354 |  | 4.7469 | 97.6248 | 736.4239 | 368.212 | -368.212 | 76.8761 | 329.7739 | -329.7739 | 14.7354
[10 empty] | 67.3707 | 14.7354 |  | 3.3744 | 100.9992 | 672.153 | 336.0765 | -336.0765 | 0.18944 | 335.9818 | -335.9818 | 14.7354
|  |  | 57.7845 | 49.59 |  | 57.7845 | 49.59 | 66.039 | 49.9025 | 66.039 | 49.9025 |  | 3.3744 | 100.9992 | 672.153 | 336.0765 | -336.0765 | 0.18944 | 335.9818 | -335.9818 | 49.9025
|  | 19 | 74.2936 | 50.2151 |  | 74.2936 | 50.2151 |  |  | 66.039 | 49.9025 |  | 3.3744 | 100.9992 | 672.153 | 336.0765 | -336.0765 | 0.18944 | 335.9818 | -335.9818 | 49.9025
E2 | [9 empty] | 66.039 | 49.9025 |  | 35.1924 | 136.1916 | 801.4514 | 400.7257 | -400.7257 | 9.0823e-05 | 400.7256 | -400.7256 | 49.9025
|  |  | 57.7845 | 49.59 |  | 57.7845 | 49.59 | 66.039 | 54.1505 | 66.039 | 54.1505 |  | 35.1924 | 136.1916 | 801.4514 | 400.7257 | -400.7257 | 9.0823e-05 | 400.7256 | -400.7256 | 54.1505
|  | 20 | 74.2936 | 58.7111 |  | 74.2936 | 58.7111 |  |  | 66.039 | 54.1505 |  | 35.1924 | 136.1916 | 801.4514 | 400.7257 | -400.7257 | 9.0823e-05 | 400.7256 | -400.7256 | 54.1505
[10 empty] | 66.039 | 54.1505 |  | 4.248 | 140.4395 | 914.9804 | 457.4902 | -457.4902 | 97.8991 | 408.5407 | -408.5407 | 54.1505
|  |  | 57.7845 | 49.59 |  | 57.7845 | 49.59 | 61.745 | 58.3985 | 61.745 | 58.3985 |  | 4.248 | 140.4395 | 914.9804 | 457.4902 | -457.4902 | 97.8991 | 408.5407 | -408.5407 | 58.3985
|  | 21 | 65.7055 | 67.207 |  | 65.7055 | 67.207 |  |  | 61.745 | 58.3985 |  | 4.248 | 140.4395 | 914.9804 | 457.4902 | -457.4902 | 97.8991 | 408.5407 | -408.5407 | 58.3985
[10 empty] | 61.745 | 58.3985 |  | 6.0402 | 146.4797 | 937.0352 | 468.5176 | -468.5176 | 97.7294 | 419.6529 | -419.6529 | 58.3985
|  |  | 57.7845 | 49.59 |  | 57.7845 | 49.59 | 57.4509 | 58.3985 | 57.4509 | 58.3985 |  | 6.0402 | 146.4797 | 937.0352 | 468.5176 | -468.5176 | 97.7294 | 419.6529 | -419.6529 | 58.3985
|  | 22 | 57.1174 | 67.207 |  | 57.1174 | 67.207 |  |  | 57.4509 | 58.3985 |  | 6.0402 | 146.4797 | 937.0352 | 468.5176 | -468.5176 | 97.7294 | 419.6529 | -419.6529 | 58.3985
[10 empty] | 57.4509 | 58.3985 |  | 4.2941 | 150.7738 | 855.2361 | 427.618 | -427.618 | 0.13053 | 427.5528 | -427.5528 | 58.3985
|  |  | 34.1963 | 47.8009 |  | 34.1963 | 47.8009 | 33.8289 | 57.504 | 33.8289 | 57.504 |  | 4.2941 | 150.7738 | 855.2361 | 427.618 | -427.618 | 0.13053 | 427.5528 | -427.5528 | 57.504 |  |  | 37.8304 | -0.11344 | 34.1963 | 47.8009 | -13.1848 | 498.6731 | 32.7244 | 67.207
|  | 23 | 33.4614 | 67.207 |  | 33.4614 | 67.207 |  |  | 33.8289 | 57.504 |  | 4.2941 | 150.7738 | 855.2361 | 427.618 | -427.618 | 0.13053 | 427.5528 | -427.5528 | 57.504
[10 empty] | 33.8289 | 57.504 |  | 23.639 | 174.4128 | 942.0868 | 471.0434 | -471.0434 | 0.0033373 | 471.0417 | -471.0417 | 57.504
|  |  | 33.4614 | 47.7452 |  | 33.4614 | 47.7452 | 33.0929 | 57.4761 | 33.0929 | 57.4761 |  | 23.639 | 174.4128 | 942.0868 | 471.0434 | -471.0434 | 0.0033373 | 471.0417 | -471.0417 | 57.4761 |  |  | 56.2888 | 49.4765 | 35.692 | 47.9144 | 0.075845 | 45.2073
|  | 24 | 32.7244 | 67.207 |  | 32.7244 | 67.207 |  |  | 33.0929 | 57.4761 |  | 23.639 | 174.4128 | 942.0868 | 471.0434 | -471.0434 | 0.0033373 | 471.0417 | -471.0417 | 57.4761 |  |  | 32.7244 | 67.207 | 33.1029 | 57.2142 | -26.4075 | 931.3784 | 33.4614 | 47.7452
E1 | S3 | [8 empty] | 33.0929 | 57.4761 |  | 0.73645 | 175.1492 | 944.7925 | 472.3963 | -472.3963 | -0.00062517 | 472.3966 | -472.3966 | 57.4761
|  |  | 33.4614 | 47.7452 |  | 33.4614 | 47.7452 | 33.0929 | 57.4761 | 33.0929 | 57.4761 |  | 0.73645 | 175.1492 | 944.7925 | 472.3963 | -472.3963 | -0.00062517 | 472.3966 | -472.3966 | 57.4761
|  | 25 | 32.7244 | 67.207 |  | 32.7244 | 67.207 |  |  | 33.0929 | 57.4761 |  | 0.73645 | 175.1492 | 944.7925 | 472.3963 | -472.3963 | -0.00062517 | 472.3966 | -472.3966 | 57.4761
[10 empty] | 33.0929 | 57.4761 |  | 0 | 175.1492 | 944.7925 | 472.3963 | -472.3963 | -0.00062517 | 472.3966 | -472.3966 | 57.4761
|  |  | 33.4614 | 47.7452 |  | 33.4614 | 47.7452 | 33.0929 | 57.4761 | 33.0929 | 57.4761 |  | 0 | 175.1492 | 944.7925 | 472.3963 | -472.3963 | -0.00062517 | 472.3966 | -472.3966 | 57.4761
|  | 26 | 32.7244 | 67.207 |  | 32.7244 | 67.207 |  |  | 33.0929 | 57.4761 |  | 0 | 175.1492 | 944.7925 | 472.3963 | -472.3963 | -0.00062517 | 472.3966 | -472.3966 | 57.4761
[10 empty] | 33.0929 | 57.4761 |  | 0 | 175.1492 | 944.7925 | 472.3963 | -472.3963 | -0.00062517 | 472.3966 | -472.3966 | 57.4761
|  |  | 33.4614 | 47.7452 |  | 33.4614 | 47.7452 | 33.0929 | 57.4761 | 33.0929 | 57.4761 |  | 0 | 175.1492 | 944.7925 | 472.3963 | -472.3963 | -0.00062517 | 472.3966 | -472.3966 | 57.4761
|  | 27 | 32.7244 | 67.207 |  | 32.7244 | 67.207 |  |  | 33.0929 | 57.4761 |  | 0 | 175.1492 | 944.7925 | 472.3963 | -472.3963 | -0.00062517 | 472.3966 | -472.3966 | 57.4761
[10 empty] | 33.0929 | 57.4761 |  | 0 | 175.1492 | 944.7925 | 472.3963 | -472.3963 | -0.00062517 | 472.3966 | -472.3966 | 57.4761
|  |  | 34.1963 | 47.8009 |  | 34.1963 | 47.8009 | 17.8481 | 47.1819 | 17.8481 | 47.1819 |  | 0 | 175.1492 | 944.7925 | 472.3963 | -472.3963 | -0.00062517 | 472.3966 | -472.3966 | 47.1819
|  | 28 | 1.5 | 46.5628 |  | 1.5 | 46.5628 |  |  | 17.8481 | 47.1819 |  | 0 | 175.1492 | 944.7925 | 472.3963 | -472.3963 | -0.00062517 | 472.3966 | -472.3966 | 47.1819
[10 empty] | 17.8481 | 47.1819 |  | 0 | 175.1492 | 944.7925 | 472.3963 | -472.3963 | -0.00062517 | 472.3966 | -472.3966 | 47.1819
|  |  | 32.6841 | 67.7397 |  | 32.6841 | 67.7397 | 17.092 | 67.1492 | 17.092 | 67.1492 |  | 0 | 175.1492 | 1513.86 | 756.93 | -756.93 | 0.36186 | 756.749 | -756.749 | 67.1492 |  |  | 37.8304 | -0.11344 | 34.1963 | 47.8009 | -13.1848 | 498.6731
|  | 29 | 1.5 | 66.5588 |  | 1.5 | 66.5588 |  |  | 17.092 | 67.1492 |  | 0 | 175.1492 | 1513.86 | 756.93 | -756.93 | 0.36186 | 756.749 | -756.749 | 67.1492 |  |  | 1.5 | 66.5588 | 11.4928 | 66.9372 | 0.037868 | 66.502 | 32.6841 | 67.7397
| S3S | [8 empty] | 17.092 | 67.1492 |  | 19.9817 | 175.1492 | 1513.86 | 756.93 | -756.93 | 0.36186 | 756.749 | -756.749 | 67.1492
|  |  | 34.1963 | 47.8009 |  | 34.1963 | 47.8009 | 17.8481 | 47.1819 | 17.8481 | 47.1819 |  | 0 | 175.1492 | 1513.86 | 756.93 | -756.93 | 0.36186 | 756.749 | -756.749 | 47.1819
|  | 30 | 1.5 | 46.5628 |  | 1.5 | 46.5628 |  |  | 17.8481 | 47.1819 |  | 0 | 175.1492 | 1513.86 | 756.93 | -756.93 | 0.36186 | 756.749 | -756.749 | 47.1819
[10 empty] | 17.8481 | 47.1819 |  | 19.9817 | 195.1309 | 1587.2735 | 793.6368 | -793.6368 | 0.25435 | 793.5096 | -793.5096 | 47.1819
|  |  | 36.0133 | 23.8437 |  | 36.0133 | 23.8437 | 18.7567 | 23.1903 | 18.7567 | 23.1903 |  | 19.9817 | 195.1309 | 1587.2735 | 793.6368 | -793.6368 | 0.25435 | 793.5096 | -793.5096 | 23.1903
|  | 31 | 1.5 | 22.5368 |  | 1.5 | 22.5368 |  |  | 18.7567 | 23.1903 |  | 19.9817 | 195.1309 | 1587.2735 | 793.6368 | -793.6368 | 0.25435 | 793.5096 | -793.5096 | 23.1903
| S4 | [8 empty] | 18.7567 | 23.1903 |  | 24.0088 | 219.1397 | 1675.4829 | 837.7414 | -837.7414 | 0.12518 | 837.6788 | -837.6788 | 23.1903
|  |  | 37.7177 | 1.3715 |  | 37.7177 | 1.3715 | 19.6089 | 0.68575 | 19.6089 | 0.68575 |  | 24.0088 | 219.1397 | 1675.4829 | 837.7414 | -837.7414 | 0.12518 | 837.6788 | -837.6788 | 0.68575 |  |  | 37.8304 | -0.11344 | 34.1963 | 47.8009 | -13.1848 | 498.6731
|  | 32 | 1.5 | 0 |  | 1.5 | 0 |  |  | 19.6089 | 0.68575 |  | 24.0088 | 219.1397 | 1675.4829 | 837.7414 | -837.7414 | 0.12518 | 837.6788 | -837.6788 | 0.68575 |  |  | 1.5 | 0 | 11.4928 | 0.37841 | 0.037868 | -0.056802 | 37.7177 | 1.3715
[10 empty] | 19.6089 | 0.68575 |  | 22.5206 | 241.6603 | 1758.2247 | 879.1124 | -879.1124 | 0.0040034 | 879.1104 | -879.1104 | 0.68575
|  |  | 37.774 | 0.62903 |  | 37.774 | 0.62903 | 19.637 | -0.057787 | 19.637 | -0.057787 |  | 22.5206 | 241.6603 | 1758.2247 | 879.1124 | -879.1124 | 0.0040034 | 879.1104 | -879.1104 | -0.057787
|  | 33 | 1.5 | -0.7446 |  | 1.5 | -0.7446 |  |  | 19.637 | -0.057787 |  | 22.5206 | 241.6603 | 1758.2247 | 879.1124 | -879.1124 | 0.0040034 | 879.1104 | -879.1104 | -0.057787 |  |  | 37.774 | 0.62903 | 27.7812 | 0.25062 | 0.037868 | -0.8014 | 21.163 | 0
| S5 | [8 empty] | 19.637 | -0.057787 |  | 0.74407 | 242.4044 | 1760.9585 | 880.4792 | -880.4792 | 0 | 880.4792 | -880.4792 | -0.057787
|  |  | 32.6841 | 67.7397 | 1.5 | 66.5588 | 0.037868 | 66.502
|  |  | 34.1963 | 47.8009 | 1.5 | 46.5628 | 0.037868 | 46.506
|  |  | 36.0133 | 23.8437 | 1.5 | 22.5368 | 0.037868 | 22.48
|  |  | 37.7177 | 1.3715 | 1.5 | 0 | 0.037868 | -0.056802
|  |  | 37.774 | 0.62903 | 1.5 | -0.7446 | 0.037868 | -0.8014
|  |  | 34.1963 | 47.8009 |  | 34.1963 | 47.8009 | 33.8289 | 57.504 | 33.8289 | 57.504 |  |  |  | 0
|  |  | 33.4614 | 67.207 |  | 33.4614 | 67.207 |  |  | 33.8289 | 57.504 |  |  |  | 0
[10 empty] | 33.8289 | 57.504 |  | 0 | 0 | 942.0868
|  |  | 34.1963 | 47.8009 |  | 34.1963 | 47.8009 | 26.0222 | 57.504 | 26.0222 | 57.504 |  | 0 | 0 | 942.0868
|  |  | 17.8481 | 67.207 |  | 17.8481 | 67.207 |  |  | 26.0222 | 57.504 |  | 0 | 0 | 942.0868
[10 empty] | 26.0222 | 57.504 |  | 7.8066 | 7.8066 | 1230.9403
|  |  | 34.1963 | 47.8009 |  | 34.1963 | 47.8009 | 17.8481 | 52.3429 | 17.8481 | 52.3429 |  | 7.8066 | 7.8066 | 1230.9403
|  |  | 1.5 | 56.8849 |  | 1.5 | 56.8849 |  |  | 17.8481 | 52.3429 |  | 7.8066 | 7.8066 | 1230.9403
[10 empty] | 17.8481 | 52.3429 |  | 9.6671 | 17.4737 | 1646.2148
|  |  | 34.1963 | 47.8009 |  | 34.1963 | 47.8009 | 17.8481 | 47.1819 | 17.8481 | 47.1819 |  | 9.6671 | 17.4737 | 1646.2148
|  |  | 1.5 | 46.5628 |  | 1.5 | 46.5628 |  |  | 17.8481 | 47.1819 |  | 9.6671 | 17.4737 | 1646.2148
[10 empty] | 17.8481 | 47.1819 |  | 5.1611 | 22.6348 | 1587.2735

## Guides
Guides |  | x | y | x | y
|  | 37.8217 | 0 | 0 | 0 | Intersection points
| 1 | 32.6107 | 68.707 | 0 | 0
[7 empty] | x1 | y1 | x2 | y2 | a | b | x | y
|  | 0 | 45.2073 | 0 | 0 | Panel E | 37.8304 | -0.11344 | 34.1963 | 47.8009 | -13.1848 | 498.6731
| 2 | 75.7936 | 50.9559 | 0 | 0 | Bottom | 0 | 0 | 75.7936 | 0 | 0 | 0 | 37.8217 | 0
[6 empty] | Panel E | 37.8304 | -0.11344 | 34.1963 | 47.8009 | -13.1848 | 498.6731
| 3 |  |  |  |  | Top | 0 | 68.707 | 75.7936 | 68.707 | 0 | 68.707 | 32.6107 | 68.707
|  | 45.3994 | 0 | 0 | 0 | Panel F | 35.692 | 47.9144 | 56.2888 | 49.4765 | 0.075845 | 45.2073
| 4 | 45.3994 | 68.707 | 0 | 0 | Front | 0 | 0 | 0 | 68.707 |  |  | 0 | 45.2073
[6 empty] | Panel F | 35.692 | 47.9144 | 56.2888 | 49.4765 | 0.075845 | 45.2073
| 5 |  |  |  |  | Rear | 75.7936 | 0 | 75.7936 | 68.707 |  |  | 75.7936 | 50.9559
6
|  | 61.5456 | 0 | 0 | 0
| 7 | 56.3346 | 68.707 | 0 | 0
8
9