## Driver
BOXPLAN-MTHALT | = | 3.3 BETA
Driver Information
Name | = | Precision Devices 2450
Database Location | = | C:\Users\brian\OneDrive\Hornresp\Drivers\
Size
Est. Nominal Size | = | 0 | in
Driver Parameters
Sd | = | 2248.01 | cm^2
Re | = | 5.23 | Ohms
Fs | = | 32.3628 | Hz
Vas | = | 401.8582 | l
Qes | = | 0.34007
Qms | = | 13.0488
Qts | = | 0.33144
Le | = | 1.75 | mH
Pmax | = | 100 | W
Xmax | = | 5 | mm
Semi-Inductance
Re' | = | 0 | Ohms
Leb | = | 0 | mH
Le | = | 0 | mH
Ke | = | 0 | sH
Rss | = | 0 | Ohms
Driver Dimensions
Frame Width | = | 63.2 | cm | 24.8819 | in.
Mounting Width | = | 57.3 | cm | 22.5591 | in.
Mounting Depth | = | 22.8 | cm | 8.9764 | in.
Magnet Width | = | 31.6 | cm | 12.4409 | in.
Magnet Height | = | 3.5 | cm | 1.378 | in.
Cone Volume | = | 5 | l
Merit Calculations
BL^2/Re | = | 54.572
FOM1 | = | 97.6
FOM2 | = | 420.9
HornResp
Precision Devices 2450
Sd=2248.01
Bl=36.75
Cms=0.000056
Rms=6.73
Mmd=370.59
Le=1.75
Re=5.23
Pmax=100
Xmax=5
Re'=0
Leb=0
Le=0
Ke=0
Rss=0
Rms=0
Ams=0
LossyLe=0
SemiInductance=0
Damping=0
Additional Data
Driver=Precision Devices 2450
FrameW=63.2
MountingW=57.3
MountingD=22.8
MagnetW=31.6
MagnetH=3.5
ConeVol=5
FrontMountVol=
Load Driver
Save Driver

## Design
BOXPLAN-MTHALT | = | 3.3 BETA | [7 empty] | -
Driver Dimensions
Frame Width | = | 63.2 | cm | 24.8819 | in |  | Plot
Mounting Width | = | 57.3 | cm | 22.5591 | in | x | Panel A (front)
Mounting Depth | = | 22.8 | cm | 8.9764 | in | x | Panel B (back)
Magnet Width | = | 31.6 | cm | 12.4409 | in | x | Panel C (sides)
Magnet Height | = | 3.5 | cm | 1.378 | in | x | Panel D (top, bottom)
[6 empty] | x | Panel E (1st inside)
Box Dimensions | [5 empty] | x | Panel F (2nd inside)
Height | = | 114.3 | cm | 45 | in | x | Panel G (3rd inside)
Width | = | 91.44 | cm | 36 | in | x | Panel H (4th inside)
Depth | = | 91.44 | cm | 36 | in
Panel Thickness | = | 1.9 | cm | 0.74803 | in |  | Plot
driver offset (x) | = | 0 | cm | 0 | in | x | Advanced Centerline
driver offset (y) | = | 0 | cm | 0 | in | x | Sample points
[6 empty] | x | Driver
Cone Volume | = | 5000 | cm^3 |  |  | o | Guides
Cone Vol. Adj. (S2) | = | 0 | cm^3
Cone Area Adj. (S2) | = | 5000 | cm^3
Internal Width | = | 87.64 | cm | 34.5039 | in
Ideal box width | = | 58.5008 | cm | 23.0318 | in
Expansion | = | 5
Target S5 | = | 2992.1757 | cm | 1178.0219 | in
HornResp Params
S1 | = | 805.5751 | cm^2
S2 | = | 1007.1093 | cm^2
S3 | = | 2431.3447 | cm^2
S4 | = | 2822.8645 | cm^2
S5 | = | 2992.1757 | cm^2
L12 | = | 35.3118 | cm
L23 | = | 263.5411 | cm
L34 | = | 71.9699 | cm
L45 | = | 31.1233 | cm
L (actual) | = | 401.946 | cm
Vtc | = | 5000 | cm^3
Atc | = | 2248.01 | cm^2
S5/S1 | = | 3.7143 | [6 empty] | 0.0025699
S (average) | = | 1898.8754
Horn Design
Vol. (net) | = | 813.2946 | l. | 28.7212 | cu.ft.
Vol. (gross) | = | 955.6936 | l. | 33.75 | cu.ft.
Expansion Angle | = | 3.5512 |  |  | 0.000708
Panels |  | p | x | y |  | # | v
Panel A (front) |  | 1.9 | 87.64 | 76.3583 | 0 | 1 | 12.7149
Panel C (sides) |  | 1.9 | 91.44 | 114.3 |  | 2 | 39.716
Panel D (top, bottom) |  | 1.9 | 87.64 | 91.44 |  | 2 | 30.4524
Panel B (back) |  | 1.9 | 87.64 | 110.5 |  | 1 | 18.4
Panel E (1st inside) |  | 1.9 | 87.64 | 82.9302 | -0.00059755 | 1 | 13.8092
|  |  |  | 53.2649 | 0.00057563
Panel F (2nd inside) |  | 1.9 | 87.64 | 30.3802 | 0.00026937 | 1 | 5.0588
Panel G (3rd inside) |  | 1.9 | 87.64 | 65.8546 | 0.00035138 | 1 | 10.9658
Panel H (4th inside) |  | 1.9 | 87.64 | 67.7519 | 6.7065e-08 | 1 | 11.2818
|  |  |  | 9.1875 | -6.794e-05
[6 empty] | Pnl Vol | 142.399 | l
Export Filename | = | C:\Users\brian\OneDrive\Hornresp\Import\BOXPLAN.TXT
Comment | = | BOXPLAN-MTHALT 3.3 BETA - 2026-07-29 14:31:27
Source Voltage | = | 2.83 | V
Series Impedance | = | 0.1 | Ohms
Power Level | = | 1.5313 | Watts
Optimize!
Export Sim

## Panels (hidden)
| x | y | x | y | dx | dy |  | A | B | Expansion
Panel A (front) | 0 | 112.4 | 0 | 112.4 | [5 empty] | Cos |  | 0.99808
| 0 | 36.0417 | 0 | 36.0417 | 0 | 76.3583 | 76.3583 |  |  | Sin |  | 0.061941
| 1.9 | 36.0417 | 1.9 | 36.0417 | -1.9 | 0 | 1.9 |  |  | tan |  | 0.06206
| 1.9 | 112.4 | 1.9 | 112.4 | 0 | -76.3583 | 76.3583
| 0 | 112.4 | 0 | 112.4 | 1.9 | 0 | 1.9 |  |  | Cos |  | 0.99952
[10 empty] | Sin |  | 0.030985
Panel B (back) | 89.54 | 112.4 | 89.54 | 112.4 | [5 empty] | tan |  | 0.031
| 89.54 | 1.9 | 89.54 | 1.9 | 0 | 110.5 | 110.5
| 91.44 | 1.9 | 91.44 | 1.9 | -1.9 | 0 | 1.9 |  |  |  |  | x | y | dX | dY | l | Delta
| 91.44 | 112.4 | 91.44 | 112.4 | 0 | -110.5 | 110.5 |  |  |  |  | 31.1383 | 84.6709
| 89.54 | 112.4 | 89.54 | 112.4 | 1.9 | 0 | 1.9 |  |  |  |  | 36.2751 | 1.9 | -5.1368 | 82.7709 | 82.9302 | -16.1134
Panel C (sides) | 91.44 | 114.3 | 91.44 | 114.3 | [7 empty] | 0 | 0
| 0 | 114.3 | 0 | 114.3 | 91.44 | 0 | 91.44 |  |  | Driver | Offset | 34.0943 | 37.0397
| 0 | 0 | 0 | 0 | 0 | 114.3 | 114.3 |  |  | Face (1) | x | 32.137 | 68.579 | 32.137 | 68.579
| 91.44 | 0 | 91.44 | 0 | -91.44 | 0 | 91.44 |  |  |  | x | 34.0943 | 37.0397 | 34.0943 | 37.0397
| 91.44 | 114.3 | 91.44 | 114.3 | 0 | -114.3 | 114.3 |  |  |  | x | 11.3381 | 35.6274 | 11.3381 | 35.6274
[11 empty] | x | 10.3594 | 51.3971 | 10.3594 | 51.3971
Panel D (top, bottom) | 0 | 1.9 | 0 | 1.9 | [6 empty] | x | 13.8527 | 51.6139 | 13.8527 | 51.6139
| 91.44 | 1.9 | 91.44 | 1.9 | -91.44 | 0 | 91.44 |  |  |  | x | 32.3197 | 65.6347 | 32.3197 | 65.6347
| 91.44 | 0 | 91.44 | 0 | 0 | 1.9 | 1.9
| 0 | 0 | 0 | 0 | 91.44 | 0 | 91.44 |  |  |  | x | 36.0516 | 5.5004 | 36.0516 | 5.5004
| 0 | 1.9 | 0 | 1.9 | 0 | -1.9 | 1.9 |  |  |  | x | 34.0943 | 37.0397 | 34.0943 | 37.0397
[11 empty] | x | 11.3381 | 35.6274 | 11.3381 | 35.6274
Panel D (top, bottom) | 0 | 114.3 | 0 | 114.3 | [6 empty] | x | 12.3168 | 19.8578 | 12.3168 | 19.8578
| 91.44 | 114.3 | 91.44 | 114.3 | -91.44 | 0 | 91.44 |  |  |  | x | 15.81 | 20.0746 | 15.81 | 20.0746
| 91.44 | 112.4 | 91.44 | 112.4 | 0 | 1.9 | 1.9 |  |  |  | x | 35.8689 | 8.4447 | 35.8689 | 8.4447
| 0 | 112.4 | 0 | 112.4 | 91.44 | 0 | 91.44
| 0 | 114.3 | 0 | 114.3 | 0 | -1.9 | 1.9 |  |  |  | x | 15.81 | 20.0746 | 15.81 | 20.0746
[11 empty] | x | 13.8527 | 51.6139 | 13.8527 | 51.6139
Panel E (1st inside) | 36.2751 | 1.9 | 36.2751 | 1.9 |  |  |  | -16.1134 | 586.4152
| 31.1383 | 84.6709 | 31.1383 | 84.6709 | 5.1368 | -82.7709 | 82.9302 | 0.06206 | 82.7385 |  |  | 36.0516 | 68.579
| 33.0347 | 84.7886 | 33.0347 | 84.7886 | -1.8964 | -0.11769 | 1.9 | -16.1134 | 617.0896 | Graph Axes
| 38.1714 | 2.0177 | 38.1714 | 2.0177 | -5.1368 | 82.7709 | 82.9302 | 0.06206 | -0.35124 |  |  | -5 | -5
| 36.2751 | 1.9 | 36.2751 | 1.9 | 1.8964 | 0.11769 | 1.9 |  |  |  |  | -5 | 114.3
Panel F (2nd inside) | 33.0347 | 84.7886 | 33.0347 | 84.7886 |  |  |  | -16.1134 | 617.0896 |  |  | -5 | -5
| 33.1523 | 82.8922 | 33.1523 | 82.8922 | -0.11769 | 1.8964 | 1.9 | 0.06206 | 80.8348 |  |  | 114.3 | -5
| 63.4742 | 84.774 | 63.4742 | 84.774 | -30.3218 | -1.8818 | 30.3802 | -16.1134 | 1107.5597
| 63.3565 | 86.6704 | 63.3565 | 86.6704 | 0.11769 | -1.8964 | 1.9 | 0.06206 | 82.7385
| 33.0347 | 84.7886 | 33.0347 | 84.7886 | 30.3218 | 1.8818 | 30.3802
Panel G (3rd inside) | 63.3565 | 86.6704 | 63.3565 | 86.6704 |  |  |  | -16.1134 | 1107.5597
| 67.4356 | 20.9422 | 67.4356 | 20.9422 | -4.0791 | 65.7282 | 65.8546 | 0.06206 | 16.7572
| 69.332 | 21.0599 | 69.332 | 21.0599 | -1.8964 | -0.11769 | 1.9 | -16.1134 | 1138.2341
| 65.2529 | 86.7881 | 65.2529 | 86.7881 | 4.0791 | -65.7282 | 65.8546 | 0.06206 | 82.7385
| 63.3565 | 86.6704 | 63.3565 | 86.6704 | 1.8964 | 0.11769 | 1.9
Panel H (4th inside) | 47.4766 | 1.9 | 47.4766 | 1.9
| 47.4766 | 69.6519 | 47.4766 | 69.6519 | 0 | -67.7519 | 67.7519 | 0 | 69.6519
| 49.3766 | 69.6519 | 49.3766 | 69.6519 | -1.9 | 0 | 1.9
| 49.3766 | 1.9 | 49.3766 | 1.9 | 0 | 67.7519 | 67.7519 | 0 | 1.9
| 47.4766 | 1.9 | 47.4766 | 1.9 | 1.9 | 0 | 1.9

## Path (hidden)
|  | S1 | 805.5751 | 0 |  | 9.1919
|  | S2 | 1007.1093 | 35.3118 | 35.3118 | 11.4914
|  | S3 | 2431.3447 | 298.8529 | 263.5411 | 27.7424
|  | S4 | 2822.8645 | 370.8228 | 71.9699 | 32.2098
|  | S5 | 2992.1757 | 401.946 | 31.1233 | 34.1417
|  | n0 | 3.5519
|  | Expansion |  |  |  | d | 87.64 | [13 empty] | Intersection points
|  | Cos |  | 0.99808 |  |  |  | n
|  | Sin |  | 0.061941 | [17 empty] | x1 | y1 | x2 | y2 | a | b | x | y
|  | tan |  | 0.06206 | [16 empty] | Driver centerline | 11.3381 | 35.6274 | 34.0943 | 37.0397 | 0.06206 | 34.9238
[21 empty] | Panel B (back) | 38.1714 | 2.0177 | 33.0347 | 84.7886 | -16.1134 | 617.0896 | 35.9907 | 37.1574
|  | Cos |  | 0.99952
|  | Sin |  | 0.030985 | [16 empty] | Panel B (back) | 38.1714 | 2.0177 | 33.0347 | 84.7886 | -16.1134 | 617.0896
|  | tan |  | 0.031 | [16 empty] | sample point 3 | 47.4766 | 69.6519 | 37.4814 | 69.342 | 0.031 | 68.1801 | 34 | 69.2341
Path Calculations |  | x | y |  | x | y |  | d | x | y | dS | d | L | S
|  | 38.2891 | 1.9 |  | 38.2891 | 1.9 | 42.8828 | 2.0423 | 42.8828 | 2.0423 |  |  |  |  | 9.1919 |  |  |  |  | 2.0423 | Panel F (2nd inside) | 33.1523 | 82.8922 | 63.4742 | 84.774 | 0.06206 | 80.8348
| 1 | 47.4766 | 2.1847 |  | 47.4766 | 2.1847 |  |  | 42.8828 | 2.0423 | [9 empty] | 2.0423 | sample point 6 | 47.4766 | 69.6519 | 47.1667 | 79.6471 | -32.2578 | 1601.1427 | 47.0394 | 83.7541
S1 | [8 empty] | 42.8828 | 2.0423 |  | 0 | 0 | 805.5751 | 402.7875 | -402.7875 | 0 | 402.7875 | -402.7875 | 2.0423
|  | 35.9907 | 37.1574 |  | 35.9907 | 37.1574 | 41.7336 | 37.3354 | 41.7336 | 37.3354 |  | 0 | 0 | 805.5751 | 402.7875 | -402.7875 | 0 | 402.7875 | -402.7875 | 37.3354 | Panel F (2nd inside) | 33.1523 | 82.8922 | 63.4742 | 84.774 | 0.06206 | 80.8348
| 2 | 47.4766 | 37.5135 |  | 47.4766 | 37.5135 |  |  | 41.7336 | 37.3354 |  | 0 | 0 | 805.5751 | 402.7875 | -402.7875 | 0 | 402.7875 | -402.7875 | 37.3354 | sample point 7 | 49.3766 | 69.6519 | 49.0667 | 79.6471 | -32.2578 | 1662.4326 | 48.9358 | 83.8718
S2 | [8 empty] | 41.7336 | 37.3354 |  | 35.3118 | 35.3118 | 1007.1093 | 503.5547 | -503.5547 | 9.4369 | 498.8362 | -498.8362 | 37.3354
|  | 47.4766 | 69.6519 |  | 47.4766 | 69.6519 | 40.7383 | 69.443 | 40.7383 | 69.443 |  | 35.3118 | 35.3118 | 1007.1093 | 503.5547 | -503.5547 | 9.4369 | 498.8362 | -498.8362 | 69.443 | Panel G (3rd inside) | 63.3565 | 86.6704 | 67.4356 | 20.9422 | -16.1134 | 1107.5597
| 3 | 34 | 69.2341 |  | 34 | 69.2341 |  |  | 40.7383 | 69.443 |  | 35.3118 | 35.3118 | 1007.1093 | 503.5547 | -503.5547 | 9.4369 | 498.8362 | -498.8362 | 69.443 | Sample point 10 | 49.3766 | 69.6519 | 59.3718 | 69.9617 | 0.031 | 68.1212 | 64.3838 | 70.1171
[9 empty] | 40.7383 | 69.443 |  | 32.123 | 67.4348 | 1181.6568 | 590.8284 | -590.8284 | 9.2341 | 586.2114 | -586.2114 | 69.443
|  | 47.4766 | 69.6519 |  | 47.4766 | 69.6519 | 40.5264 | 72.8575 | 40.5264 | 72.8575 |  | 32.123 | 67.4348 | 1181.6568 | 590.8284 | -590.8284 | 9.2341 | 586.2114 | -586.2114 | 72.8575 | Panel B (back) | 36.2751 | 1.9 | 31.1383 | 84.6709 | -16.1134 | 586.4152
| 4 | 33.5762 | 76.0632 |  | 33.5762 | 76.0632 |  |  | 40.5264 | 72.8575 |  | 32.123 | 67.4348 | 1181.6568 | 590.8284 | -590.8284 | 9.2341 | 586.2114 | -586.2114 | 72.8575 | Sample point 11 | 1.9 | 36.0417 | 11.8952 | 36.3515 | 0.031 | 35.9828 | 34.0943 | 37.0397
[9 empty] | 40.5264 | 72.8575 |  | 3.4211 | 70.8559 | 1341.5683 | 670.7841 | -670.7841 | 150.5346 | 595.5168 | -595.5168 | 72.8575
|  | 47.4766 | 69.6519 |  | 47.4766 | 69.6519 | 43.7862 | 76.4875 | 43.7862 | 76.4875 |  | 3.4211 | 70.8559 | 1341.5683 | 670.7841 | -670.7841 | 150.5346 | 595.5168 | -595.5168 | 76.4875
| 5 | 40.0959 | 83.3232 |  | 40.0959 | 83.3232 |  |  | 43.7862 | 76.4875 |  | 3.4211 | 70.8559 | 1341.5683 | 670.7841 | -670.7841 | 150.5346 | 595.5168 | -595.5168 | 76.4875
[9 empty] | 43.7862 | 76.4875 |  | 4.8789 | 75.7348 | 1361.6066 | 680.8033 | -680.8033 | 144.0317 | 608.7875 | -608.7875 | 76.4875
|  | 47.4766 | 69.6519 |  | 47.4766 | 69.6519 | 47.258 | 76.703 | 47.258 | 76.703 |  | 4.8789 | 75.7348 | 1361.6066 | 680.8033 | -680.8033 | 144.0317 | 608.7875 | -608.7875 | 76.703
| 6 | 47.0394 | 83.7541 |  | 47.0394 | 83.7541 |  |  | 47.258 | 76.703 |  | 4.8789 | 75.7348 | 1361.6066 | 680.8033 | -680.8033 | 144.0317 | 608.7875 | -608.7875 | 76.703
[9 empty] | 47.258 | 76.703 |  | 3.4784 | 79.2132 | 1236.5098 | 618.2549 | -618.2549 | 0.011991 | 618.2489 | -618.2489 | 76.703
|  | 49.3766 | 69.6519 |  | 49.3766 | 69.6519 | 49.1562 | 76.7618 | 49.1562 | 76.7618 |  | 3.4784 | 79.2132 | 1236.5098 | 618.2549 | -618.2549 | 0.011991 | 618.2489 | -618.2489 | 76.7618
| 7 | 48.9358 | 83.8718 |  | 48.9358 | 83.8718 |  |  | 49.1562 | 76.7618 |  | 3.4784 | 79.2132 | 1236.5098 | 618.2549 | -618.2549 | 0.011991 | 618.2489 | -618.2489 | 76.7618
[9 empty] | 49.1562 | 76.7618 |  | 1.8991 | 81.1123 | 1246.8289 | 623.4144 | -623.4144 | 6.7065e-08 | 623.4144 | -623.4144 | 76.7618
|  | 49.3766 | 69.6519 |  | 49.3766 | 69.6519 | 52.7908 | 76.9874 | 52.7908 | 76.9874 |  | 1.8991 | 81.1123 | 1246.8289 | 623.4144 | -623.4144 | 6.7065e-08 | 623.4144 | -623.4144 | 76.9874
| 8 | 56.205 | 84.3229 |  | 56.205 | 84.3229 |  |  | 52.7908 | 76.9874 |  | 1.8991 | 81.1123 | 1246.8289 | 623.4144 | -623.4144 | 6.7065e-08 | 623.4144 | -623.4144 | 76.9874
[9 empty] | 52.7908 | 76.9874 |  | 3.6416 | 84.7539 | 1418.2131 | 709.1066 | -709.1066 | 151.5738 | 633.3197 | -633.3197 | 76.9874
|  | 49.3766 | 69.6519 |  | 49.3766 | 69.6519 | 56.6234 | 74.0228 | 56.6234 | 74.0228 |  | 3.6416 | 84.7539 | 1418.2131 | 709.1066 | -709.1066 | 151.5738 | 633.3197 | -633.3197 | 74.0228
| 9 | 63.8702 | 78.3937 |  | 63.8702 | 78.3937 |  |  | 56.6234 | 74.0228 |  | 3.6416 | 84.7539 | 1418.2131 | 709.1066 | -709.1066 | 151.5738 | 633.3197 | -633.3197 | 74.0228
[9 empty] | 56.6234 | 74.0228 |  | 4.8454 | 89.5993 | 1483.38 | 741.69 | -741.69 | 190.3818 | 646.4991 | -646.4991 | 74.0228
|  | 49.3766 | 69.6519 |  | 49.3766 | 69.6519 | 56.8802 | 69.8845 | 56.8802 | 69.8845 |  | 4.8454 | 89.5993 | 1483.38 | 741.69 | -741.69 | 190.3818 | 646.4991 | -646.4991 | 69.8845
| 10 | 64.3838 | 70.1171 |  | 64.3838 | 70.1171 |  |  | 56.8802 | 69.8845 |  | 4.8454 | 89.5993 | 1483.38 | 741.69 | -741.69 | 190.3818 | 646.4991 | -646.4991 | 69.8845
[9 empty] | 56.8802 | 69.8845 |  | 4.1463 | 93.7455 | 1315.865 | 657.9325 | -657.9325 | 0.31087 | 657.7771 | -657.7771 | 69.8845
|  | 67.4356 | 20.9422 |  | 67.4356 | 20.9422 | 58.4061 | 20.6623 | 58.4061 | 20.6623 |  | 4.1463 | 93.7455 | 1315.865 | 657.9325 | -657.9325 | 0.31087 | 657.7771 | -657.7771 | 20.6623
| 11 | 49.3766 | 20.3824 |  | 49.3766 | 20.3824 |  |  | 58.4061 | 20.6623 |  | 4.1463 | 93.7455 | 1315.865 | 657.9325 | -657.9325 | 0.31087 | 657.7771 | -657.7771 | 20.6623
[9 empty] | 58.4061 | 20.6623 |  | 49.2458 | 142.9914 | 1583.4532 | 791.7266 | -791.7266 | -6.794e-05 | 791.7266 | -791.7266 | 20.6623
|  | 67.4356 | 20.9422 |  | 67.4356 | 20.9422 | 58.4061 | 16.0417 | 58.4061 | 16.0417 |  | 49.2458 | 142.9914 | 1583.4532 | 791.7266 | -791.7266 | -6.794e-05 | 791.7266 | -791.7266 | 16.0417
| 12 | 49.3766 | 11.1412 |  | 49.3766 | 11.1412 |  |  | 58.4061 | 16.0417 |  | 49.2458 | 142.9914 | 1583.4532 | 791.7266 | -791.7266 | -6.794e-05 | 791.7266 | -791.7266 | 16.0417
[9 empty] | 58.4061 | 16.0417 |  | 4.6206 | 147.612 | 1800.7589 | 900.3794 | -900.3794 | 192.1694 | 804.2947 | -804.2947 | 16.0417
|  | 67.4356 | 20.9422 |  | 67.4356 | 20.9422 | 63.0684 | 11.4211 | 63.0684 | 11.4211 |  | 4.6206 | 147.612 | 1800.7589 | 900.3794 | -900.3794 | 192.1694 | 804.2947 | -804.2947 | 11.4211
| 13 | 58.7012 | 1.9 |  | 58.7012 | 1.9 |  |  | 63.0684 | 11.4211 |  | 4.6206 | 147.612 | 1800.7589 | 900.3794 | -900.3794 | 192.1694 | 804.2947 | -804.2947 | 11.4211
[9 empty] | 63.0684 | 11.4211 |  | 6.5641 | 154.1761 | 1836.0426 | 918.0213 | -918.0213 | 191.7443 | 822.1492 | -822.1492 | 11.4211
|  | 67.4356 | 20.9422 |  | 67.4356 | 20.9422 | 67.7308 | 11.4211 | 67.7308 | 11.4211 |  | 6.5641 | 154.1761 | 1836.0426 | 918.0213 | -918.0213 | 191.7443 | 822.1492 | -822.1492 | 11.4211
| 14 | 68.0259 | 1.9 |  | 68.0259 | 1.9 |  |  | 67.7308 | 11.4211 |  | 6.5641 | 154.1761 | 1836.0426 | 918.0213 | -918.0213 | 191.7443 | 822.1492 | -822.1492 | 11.4211
[9 empty] | 67.7308 | 11.4211 |  | 4.6623 | 158.8384 | 1669.6619 | 834.831 | -834.831 | 0.00035138 | 834.8308 | -834.8308 | 11.4211
|  | 69.332 | 21.0599 |  | 69.332 | 21.0599 | 69.6289 | 11.48 | 69.6289 | 11.48 |  | 4.6623 | 158.8384 | 1669.6619 | 834.831 | -834.831 | 0.00035138 | 834.8308 | -834.8308 | 11.48
| 15 | 69.9259 | 1.9 |  | 69.9259 | 1.9 |  |  | 69.6289 | 11.48 |  | 4.6623 | 158.8384 | 1669.6619 | 834.831 | -834.831 | 0.00035138 | 834.8308 | -834.8308 | 11.48
[9 empty] | 69.6289 | 11.48 |  | 1.8991 | 160.7375 | 1679.981 | 839.9905 | -839.9905 | -0.01164 | 839.9963 | -839.9963 | 11.48
|  | 69.332 | 21.0599 |  | 69.332 | 21.0599 | 74.5325 | 11.48 | 74.5325 | 11.48 |  | 1.8991 | 160.7375 | 1679.981 | 839.9905 | -839.9905 | -0.01164 | 839.9963 | -839.9963 | 11.48
| 16 | 79.733 | 1.9 |  | 79.733 | 1.9 |  |  | 74.5325 | 11.48 |  | 1.8991 | 160.7375 | 1679.981 | 839.9905 | -839.9905 | -0.01164 | 839.9963 | -839.9963 | 11.48
[9 empty] | 74.5325 | 11.48 |  | 4.9035 | 165.641 | 1910.6384 | 955.3192 | -955.3192 | 203.9704 | 853.334 | -853.334 | 11.48
|  | 69.332 | 21.0599 |  | 69.332 | 21.0599 | 79.436 | 16.4265 | 79.436 | 16.4265 |  | 4.9035 | 165.641 | 1910.6384 | 955.3192 | -955.3192 | 203.9704 | 853.334 | -853.334 | 16.4265
| 17 | 89.54 | 11.7932 |  | 89.54 | 11.7932 |  |  | 79.436 | 16.4265 |  | 4.9035 | 165.641 | 1910.6384 | 955.3192 | -955.3192 | 203.9704 | 853.334 | -853.334 | 16.4265
[9 empty] | 79.436 | 16.4265 |  | 6.9651 | 172.6062 | 1948.3645 | 974.1822 | -974.1822 | 203.8058 | 872.2793 | -872.2793 | 16.4265
|  | 69.332 | 21.0599 |  | 69.332 | 21.0599 | 79.436 | 21.3731 | 79.436 | 21.3731 |  | 6.9651 | 172.6062 | 1948.3645 | 974.1822 | -974.1822 | 203.8058 | 872.2793 | -872.2793 | 21.3731
| 18 | 89.54 | 21.6864 |  | 89.54 | 21.6864 |  |  | 79.436 | 21.3731 |  | 6.9651 | 172.6062 | 1948.3645 | 974.1822 | -974.1822 | 203.8058 | 872.2793 | -872.2793 | 21.3731
[9 empty] | 79.436 | 21.3731 |  | 4.9466 | 177.5528 | 1771.8842 | 885.9421 | -885.9421 | 0.41588 | 885.7341 | -885.7341 | 21.3731
|  | 65.2529 | 86.7881 |  | 65.2529 | 86.7881 | 77.3964 | 87.1645 | 77.3964 | 87.1645 |  | 4.9466 | 177.5528 | 1771.8842 | 885.9421 | -885.9421 | 0.41588 | 885.7341 | -885.7341 | 87.1645
| 19 | 89.54 | 87.541 |  | 89.54 | 87.541 |  |  | 77.3964 | 87.1645 |  | 4.9466 | 177.5528 | 1771.8842 | 885.9421 | -885.9421 | 0.41588 | 885.7341 | -885.7341 | 87.1645
[9 empty] | 77.3964 | 87.1645 |  | 65.823 | 243.3757 | 2129.5479 | 1064.774 | -1064.774 | 0.00026937 | 1064.7738 | -1064.7738 | 87.1645
|  | 65.2529 | 86.7881 |  | 65.2529 | 86.7881 | 77.3964 | 93.3793 | 77.3964 | 93.3793 |  | 65.823 | 243.3757 | 2129.5479 | 1064.774 | -1064.774 | 0.00026937 | 1064.7738 | -1064.7738 | 93.3793
| 20 | 89.54 | 99.9705 |  | 89.54 | 99.9705 |  |  | 77.3964 | 93.3793 |  | 65.823 | 243.3757 | 2129.5479 | 1064.774 | -1064.774 | 0.00026937 | 1064.7738 | -1064.7738 | 93.3793
[9 empty] | 77.3964 | 93.3793 |  | 6.2148 | 249.5905 | 2421.8496 | 1210.9248 | -1210.9248 | 258.4935 | 1081.6781 | -1081.6781 | 93.3793
|  | 65.2529 | 86.7881 |  | 65.2529 | 86.7881 | 71.1261 | 99.594 | 71.1261 | 99.594 |  | 6.2148 | 249.5905 | 2421.8496 | 1210.9248 | -1210.9248 | 258.4935 | 1081.6781 | -1081.6781 | 99.594
| 21 | 76.9994 | 112.4 |  | 76.9994 | 112.4 |  |  | 71.1261 | 99.594 |  | 6.2148 | 249.5905 | 2421.8496 | 1210.9248 | -1210.9248 | 258.4935 | 1081.6781 | -1081.6781 | 99.594
[9 empty] | 71.1261 | 99.594 |  | 8.8283 | 258.4188 | 2469.4481 | 1234.724 | -1234.724 | 258.0654 | 1105.6913 | -1105.6913 | 99.594
|  | 65.2529 | 86.7881 |  | 65.2529 | 86.7881 | 64.8559 | 99.594 | 64.8559 | 99.594 |  | 8.8283 | 258.4188 | 2469.4481 | 1234.724 | -1234.724 | 258.0654 | 1105.6913 | -1105.6913 | 99.594
| 22 | 64.4589 | 112.4 |  | 64.4589 | 112.4 |  |  | 64.8559 | 99.594 |  | 8.8283 | 258.4188 | 2469.4481 | 1234.724 | -1234.724 | 258.0654 | 1105.6913 | -1105.6913 | 99.594
[9 empty] | 64.8559 | 99.594 |  | 6.2703 | 264.6891 | 2245.7083 | 1122.8542 | -1122.8542 | 0.21511 | 1122.7466 | -1122.7466 | 99.594
|  | 31.1383 | 84.6709 |  | 31.1383 | 84.6709 | 30.7085 | 98.5355 | 30.7085 | 98.5355 |  | 6.2703 | 264.6891 | 2245.7083 | 1122.8542 | -1122.8542 | 0.21511 | 1122.7466 | -1122.7466 | 98.5355
| 23 | 30.2787 | 112.4 |  | 30.2787 | 112.4 |  |  | 30.7085 | 98.5355 |  | 6.2703 | 264.6891 | 2245.7083 | 1122.8542 | -1122.8542 | 0.21511 | 1122.7466 | -1122.7466 | 98.5355
S3 | [8 empty] | 30.7085 | 98.5355 |  | 34.1638 | 298.8529 | 2431.3447 | 1215.6723 | -1215.6723 | -0.00059755 | 1215.6726 | -1215.6726 | 98.5355
|  | 31.1383 | 84.6709 |  | 31.1383 | 84.6709 | 23.8287 | 98.5355 | 23.8287 | 98.5355 |  | 34.1638 | 298.8529 | 2431.3447 | 1215.6723 | -1215.6723 | -0.00059755 | 1215.6726 | -1215.6726 | 98.5355
| 24 | 16.5192 | 112.4 |  | 16.5192 | 112.4 |  |  | 23.8287 | 98.5355 |  | 34.1638 | 298.8529 | 2431.3447 | 1215.6723 | -1215.6723 | -0.00059755 | 1215.6726 | -1215.6726 | 98.5355
[9 empty] | 23.8287 | 98.5355 |  | 6.8798 | 305.7327 | 2747.2337 | 1373.6169 | -1373.6169 | 278.4622 | 1234.3857 | -1234.3857 | 98.5355
|  | 31.1383 | 84.6709 |  | 31.1383 | 84.6709 | 16.5192 | 91.3766 | 16.5192 | 91.3766 |  | 6.8798 | 305.7327 | 2747.2337 | 1373.6169 | -1373.6169 | 278.4622 | 1234.3857 | -1234.3857 | 91.3766
| 25 | 1.9 | 98.0823 |  | 1.9 | 98.0823 |  |  | 16.5192 | 91.3766 |  | 6.8798 | 305.7327 | 2747.2337 | 1373.6169 | -1373.6169 | 278.4622 | 1234.3857 | -1234.3857 | 91.3766
[9 empty] | 16.5192 | 91.3766 |  | 10.2313 | 315.964 | 2819.1527 | 1409.5763 | -1409.5763 | 294.7226 | 1262.215 | -1262.215 | 91.3766
|  | 31.1383 | 84.6709 |  | 31.1383 | 84.6709 | 16.5192 | 84.2177 | 16.5192 | 84.2177 |  | 10.2313 | 315.964 | 2819.1527 | 1409.5763 | -1409.5763 | 294.7226 | 1262.215 | -1262.215 | 84.2177
| 26 | 1.9 | 83.7645 |  | 1.9 | 83.7645 |  |  | 16.5192 | 84.2177 |  | 10.2313 | 315.964 | 2819.1527 | 1409.5763 | -1409.5763 | 294.7226 | 1262.215 | -1262.215 | 84.2177
[9 empty] | 16.5192 | 84.2177 |  | 7.1589 | 323.1228 | 2563.6763 | 1281.8382 | -1281.8382 | 0.30175 | 1281.6873 | -1281.6873 | 84.2177
|  | 34.0943 | 37.0397 |  | 34.0943 | 37.0397 | 17.9972 | 36.5407 | 17.9972 | 36.5407 |  | 7.1589 | 323.1228 | 2563.6763 | 1281.8382 | -1281.8382 | 0.30175 | 1281.6873 | -1281.6873 | 36.5407
| 27 | 1.9 | 36.0417 |  | 1.9 | 36.0417 |  |  | 17.9972 | 36.5407 |  | 7.1589 | 323.1228 | 2563.6763 | 1281.8382 | -1281.8382 | 0.30175 | 1281.6873 | -1281.6873 | 36.5407
S4 | [8 empty] | 17.9972 | 36.5407 |  | 47.6999 | 370.8228 | 2822.8645 | 1411.4322 | -1411.4322 | 0.00057563 | 1411.432 | -1411.432 | 36.5407
|  | 1.9 | 36.0417 |  | 1.9 | 36.0417 | 17.9972 | 36.5407 | 17.9972 | 36.5407 |  | 47.6999 | 370.8228 | 2822.8645 | 1411.4322 | -1411.4322 | 0.00057563 | 1411.432 | -1411.432 | 36.5407 |  | 36.2751 | 1.9 | 31.1383 | 84.6709 | -16.1134 | 586.4152
| 28 | 34.0943 | 37.0397 |  | 34.0943 | 37.0397 |  |  | 17.9972 | 36.5407 |  | 47.6999 | 370.8228 | 2822.8645 | 1411.4322 | -1411.4322 | 0.00057563 | 1411.432 | -1411.432 | 36.5407 |  | 1.9 | 36.0417 | 11.8952 | 36.3515 | 0.031 | 35.9828 | 34.0943 | 37.0397
[9 empty] | 17.9972 | 36.5407 |  | 0 | 370.8228 | 2822.8645 | 1411.4322 | -1411.4322 | 0.00057563 | 1411.432 | -1411.432 | 36.5407
|  | 1.9 | 36.0417 |  | 1.9 | 36.0417 | 18.5423 | 27.7558 | 18.5423 | 27.7558 |  | 0 | 370.8228 | 2822.8645 | 1411.4322 | -1411.4322 | 0.00057563 | 1411.432 | -1411.432 | 27.7558
| 29 | 35.1847 | 19.4698 |  | 35.1847 | 19.4698 |  |  | 18.5423 | 27.7558 |  | 0 | 370.8228 | 2822.8645 | 1411.4322 | -1411.4322 | 0.00057563 | 1411.432 | -1411.432 | 27.7558
[9 empty] | 18.5423 | 27.7558 |  | 8.8018 | 379.6246 | 3258.6244 | 1629.3122 | -1629.3122 | 387.8783 | 1435.3731 | -1435.3731 | 27.7558
|  | 1.9 | 36.0417 |  | 1.9 | 36.0417 | 10.2212 | 18.9708 | 10.2212 | 18.9708 |  | 0 | 379.6246 | 3258.6244 | 1629.3122 | -1629.3122 | 387.8783 | 1435.3731 | -1435.3731 | 18.9708
| 30 | 18.5423 | 1.9 |  | 18.5423 | 1.9 |  |  | 10.2212 | 18.9708 |  | 0 | 379.6246 | 3258.6244 | 1629.3122 | -1629.3122 | 387.8783 | 1435.3731 | -1435.3731 | 18.9708
[9 empty] | 10.2212 | 18.9708 |  | 12.1003 | 391.7249 | 3328.7295 | 1664.3648 | -1664.3648 | 392.1574 | 1468.2861 | -1468.2861 | 18.9708
|  | 1.9 | 36.0417 |  | 1.9 | 36.0417 | 2.4292 | 18.9708 | 2.4292 | 18.9708 |  | 12.1003 | 391.7249 | 3328.7295 | 1664.3648 | -1664.3648 | 392.1574 | 1468.2861 | -1468.2861 | 18.9708
| 31 | 2.9584 | 1.9 |  | 2.9584 | 1.9 |  |  | 2.4292 | 18.9708 |  | 12.1003 | 391.7249 | 3328.7295 | 1664.3648 | -1664.3648 | 392.1574 | 1468.2861 | -1468.2861 | 18.9708
[9 empty] | 2.4292 | 18.9708 |  | 7.792 | 399.5168 | 2993.6131 | 1496.8065 | -1496.8065 | 14.6523 | 1489.4804 | -1489.4804 | 18.9708
|  | 1.9 | 36.0417 |  | 1.9 | 36.0417 | 1.9 | 18.9708 | 1.9 | 18.9708 |  | 7.792 | 399.5168 | 2993.6131 | 1496.8065 | -1496.8065 | 14.6523 | 1489.4804 | -1489.4804 | 18.9708
| 32 | 1.9 | 1.9 |  | 1.9 | 1.9 |  |  | 1.9 | 18.9708 |  | 7.792 | 399.5168 | 2993.6131 | 1496.8065 | -1496.8065 | 14.6523 | 1489.4804 | -1489.4804 | 18.9708
[9 empty] | 1.9 | 18.9708 |  | 0.5292 | 400.046 | 2992.1757 | 1496.0878 | -1496.0878 | 10.3361 | 1490.9198 | -1490.9198 | 18.9708
|  | 0 | 36.0417 |  | 0 | 36.0417 | 0 | 18.9708 | 0 | 18.9708 |  | 0.5292 | 400.046 | 2992.1757 | 1496.0878 | -1496.0878 | 10.3361 | 1490.9198 | -1490.9198 | 18.9708
| 33 | 0 | 1.9 |  | 0 | 1.9 |  |  | 0 | 18.9708 |  | 0.5292 | 400.046 | 2992.1757 | 1496.0878 | -1496.0878 | 10.3361 | 1490.9198 | -1490.9198 | 18.9708
S5 | [8 empty] | 0 | 18.9708 |  | 1.9 | 401.946 | 2992.1757 | 1496.0878 | -1496.0878 | 0 | 1496.0878 | -1496.0878 | 18.9708
[17 empty] | S4 | 2431.3447
[17 empty] | L34 | 0

## Hornresp (hidden)
ID | = | BOXPLAN |  | ID=BOXPLAN
Ang | = | 2.0 x Pi |  | Ang=2.0 x Pi
Eg | = | 2.83 |  | Eg=2.83
Rg | = | 0.1 |  | Rg=0.1
Fta | = | 0 |  | Fta=0
S1 | = | 805.6 |  | S1=805.6
S2 | = | 1007.1 |  | S2=1007.1
Par | = | 35.3 |  | Par=35.3
F12 | = | 0 |  | F12=0
S2 | = | 1007.1 |  | S2=1007.1
S3 | = | 2431.3 |  | S3=2431.3
Par | = | 263.5 |  | Par=263.5
F23 | = | 0 |  | F23=0
S3 | = | 2431.3 |  | S3=2431.3
S4 | = | 2822.9 |  | S4=2822.9
Par | = | 72 |  | Par=72
F34 | = | 0 |  | F34=0
S4 | = | 2822.9 |  | S4=2822.9
S5 | = | 2992.2 |  | S5=2992.2
Par | = | 31.1 |  | Par=31.1
F45 | = | 0 |  | F45=0
Sd | = | 2248.01 |  | Sd=2248.01
Bl | = | 36.75 |  | Bl=36.75
Cms | = | 5.6e-05 |  | Cms=0.000056
Rms | = | 6.73 |  | Rms=6.73
Mmd | = | 370.59 |  | Mmd=370.59
Le | = | 1.75 |  | Le=1.75
Re | = | 5.23 |  | Re=5.23
TH | = | 1 |  | TH=1
Vrc | = | 0 |  | Vrc=0
Lrc | = | 0 |  | Lrc=0
Ap1 | = | 0 |  | Ap1=0
Lp | = | 0 |  | Lp=0
Vtc | = | 5000 |  | Vtc=5000
Atc | = | 2248.01 |  | Atc=2248.01
Pmax | = | 100 |  | Pmax=100
Xmax | = | 5 |  | Xmax=5
Path | = | 0 |  | Path=0
Mass | = | 0 |  | Mass=0
Re' | = | 0 |  | Re'=0
Leb | = | 0 |  | Leb=0
Le | = | 0 |  | Le=0
Ke | = | 0 |  | Ke=0
Rss | = | 0 |  | Rss=0
Rms | = | 0 |  | Rms=0
Ams | = | 0 |  | Ams=0
Fr1 | = | 0 | x
Fr2 | = | 0 | x
Fr3 | = | 0 | x
Fr4 | = | 0 | x
Tal1 | = | 100 | x
Tal2 | = | 100 | x
Tal3 | = | 100 | x
Tal4 | = | 100 | x
Comment | = | BOXPLAN-MTHALT 3.3 BETA - 2026-07-29 14:31:27 |  | Comment=BOXPLAN-MTHALT 3.3 BETA - 2026-07-29 14:31:27
|  | ~~~~~~~~~~~~~~~~~~~~~~~~~~~~~~~~~~~~~~~~~~~~~~~~~~~~~~~~~~~~~~~~~~~~~~~~~~~~~~~~~~~~ | x
|  | FILTER | x
|  | 0 0.01 0.0 -1 0 0.01 0.0 -1 0 0.01 0.0 -1 | x
|  | 0 0.01 0.0 -1 0 0.01 0.0 -1 0 0.01 0.0 -1 | x
|  | 100 25 20 181 | x
|  | 40.50.50.5 | x
|  | 0.50.50.50.5 | x
|  | SSSS | x
|  | 0111 | x
|  | 1112 | x
|  | 0044 | x
|  | 1111 | x
|  | 112 | x
|  | 000 | x
|  | ~~~~~~~~~~~~~~~~~~~~~~~~~~~~~~~~~~~~~~~~~~~~~~~~~~~~~~~~~~~~~~~~~~~~~~~~~~~~~~~~~~~~ | x

## Guides
Guides |  | x | y | x | y | Intersection points
|  | 36.393 | 0 | 0 | 0
| 1 | 29.2995 | 114.3 | 0 | 0 |  | x1 | y1 | x2 | y2 | a | b | x | y
[6 empty] | Panel D (top, bottom) | 91.44 | 0 | 0 | 0 | 0 | 0
|  | 0 | 82.7385 | 0 | 0 | Panel E (1st inside) | 36.2751 | 1.9 | 31.1383 | 84.6709 | -16.1134 | 586.4152 | 36.393 | 0
| 2 | 91.44 | 88.4132 | 0 | 0
[6 empty] | Panel D (top, bottom) | 0 | 114.3 | 91.44 | 114.3 | 0 | 114.3
|  | 0 | 112.4 | 0 | 0 | Panel E (1st inside) | 36.2751 | 1.9 | 31.1383 | 84.6709 | -16.1134 | 586.4152 | 29.2995 | 114.3
| 3 | 91.44 | 112.4 | 0 | 0
[6 empty] | Panel C (sides) | 0 | 114.3 | 0 | 0
|  | 70.6389 | 0 | 0 | 0 | Panel F (2nd inside) | 63.3565 | 86.6704 | 33.0347 | 84.7886 | 0.06206 | 82.7385 | 0 | 82.7385
| 4 | 63.5455 | 114.3 | 0 | 0
[6 empty] | Panel C (sides) | 91.44 | 0 | 91.44 | 114.3
|  | 47.4766 | 0 | 0 | 0 | Panel F (2nd inside) | 63.3565 | 86.6704 | 33.0347 | 84.7886 | 0.06206 | 82.7385 | 91.44 | 88.4132
| 5 | 47.4766 | 114.3 | 0 | 0
|  | x | y
|  | 0 | 0
| S1 | 0 | 0
|  | 0 | 0
| S2 | 0 | 0
|  | 0 | 0
| S3 | 0 | 0
|  | 0 | 0
| S4 | 0 | 0
|  | 0 | 0
| S5 | 0 | 0