## Driver
BOXPLAN-OTHORN | = | 3.4
Driver Information
Name | = | B&C 18TBW100-8
Database Location | = | I:\Users\Brian.Steele\OneDrive\Hornresp\Drivers\
Size
Est. Nominal Size | = | 18 | in
Driver Parameters
Sd | = | 1210 | cm^2
Re | = | 5 | Ohms
Fs | = | 34.9988 | Hz
Vas | = | 174.6378 | l
Qes | = | 0.41014
Qms | = | 8.0083
Qts | = | 0.39016
Le | = | 2.45 | mH
Pmax | = | 1500 | W
Xmax | = | 12 | mm
Semi-Inductance
Re' | = | 5.88 | Ohms
Leb | = | 1.08 | mH
Le | = | 4.21 | mH
Ke | = | 0.3 | sH
Rss | = | 50.14 | Ohms
Driver Dimensions
Frame Width | = | 45.72 | cm | 18 | in.
Mounting Width | = | 42.164 | cm | 16.6 | in.
Mounting Depth | = | 20.828 | cm | 8.2 | in.
Magnet Width | = | 22.8 | cm | 8.9764 | in.
Magnet Height | = | 7 | cm | 2.7559 | in.
Cone Volume | = | 4 | l
Merit Calculations
BL^2/Re | = | 54.572
FOM1 | = | 89.7
FOM2 | = | 213.9
HornResp
B&C 18TBW100-8
Sd=1210
Bl=25.69
Cms=0.000084
Rms=6.76
Mmd=221.98
Le=2.45
Re=5
Pmax=1500
Xmax=12
Re'=5.88
Leb=1.08
Le=4.21
Ke=0.3
Rss=50.14
Rms=0
Ams=0
LossyLe=0
SemiInductance=1
Damping=0
Additional Data
Driver=B&C 18TBW100-8
FrameW=45.72
MountingW=42.164
MountingD=20.828
MagnetW=22.8
MagnetH=7
ConeVol=4
FrontMountVol=
Load Driver
Save Driver

## Design
BOXPLAN-OTHORN | = | 3.4
Driver Dimensions
Frame Width | = | 45.72 | cm | 18 | in |  | Plot
Mounting Width | = | 42.164 | cm | 16.6 | in | x | Panel A (bottom)
Mounting Depth | = | 20.828 | cm | 8.2 | in | x | Panel B (top)
Magnet Width | = | 22.8 | cm | 8.9764 | in | x | Panel C (sides)
Magnet Height | = | 7 | cm | 2.7559 | in | x | Panel D (front)
[6 empty] | x | Panel E (back)
Box Dimensions | [5 empty] | x | Panel F (baffle)
Height | = | 106.68 | cm | 42 | in | x | Panel G (2nd inside)
Width | = | 83.82 | cm | 33 | in | x | Panel H (3rd inside)
Ideal box width | = | 59.1576 | cm | 23.2904 | in | x | Panel I (4th inside)
Depth | = | 91.4 | cm | 35.9843 | in | x | Panel J (5th inside)
Driver Offset | = | 30 | cm | 11.811 | in
Plot
[6 empty] | x | Advanced Centerline
Source Voltage | = | 160 | V |  |  | x | Sample points
Series Impedance | = | 0.1 | Ohms |  |  | x | Driver
Power Level | = | 5120 | Watts |  |  | o | Guides
Cone Volume | = | 4000 | cm^3
Cone Vol. Adj. (S2) | = | 0 | cm^3
Cone Area Adj. (S2) | = | 4000 | cm^3
HornResp Params
S1 | = | 753 | cm^2
S2 | = | 753 | cm^2
S3 | = | 753.7167 | cm^2
S4 | = | 2861.5485 | cm^2
S5 | = | 3064.4624 | cm^2
L12 | = | 27.898 | cm
L23 | = | 18.5531 | cm |  |  | PAR
L34 | = | 301.1615 | cm |  |  | CON | 1
L45 | = | 29.053 | cm |  |  | EXP
L (actual) | = | 376.6656 | cm
Vtc | = | 4000 | cm^3
Atc | = | 1210 | cm^2
0.00050121
Horn Design
Vol. (net) | = | 705.665 | l. | 24.9203 | cu.ft.
Vol. (gross) | = | 817.2913 | l. | 28.8624 | cu.ft.
Expansion 1 | = | 4.9977 |  |  | -8.2883e-05
Panels |  | p | x | y |  | # | v
Panel A (bottom) |  | 1.9 | 80.02 | 91.4 |  | 1 | 13.8963
Panel B (top) |  | 1.9 | 80.02 | 91.4 |  | 1 | 13.8963
Panel E (back) |  | 1.9 | 80.02 | 102.88 |  | 1 | 15.6417
Panel C (sides) |  | 1.9 | 91.4 | 106.68 |  | 2 | 37.0521
Panel D (front) |  | 1.9 | 80.02 | 62.6473 | 3.939e-05 | 1 | 9.5248
Panel F (baffle) |  | 1.9 | 80.02 | 59.098 | 0.0001014 | 1 | 8.9851
Panel G (2nd inside) |  | 1.2 | 80.02 | 41.8233 | -0.00022676 | 1 | 4.016
Panel H (3rd inside) |  | 1.2 | 80.02 | 46.6564 | -1.0079e-05 | 1 | 4.4801
|  |  |  | 10.6101 | 0
Panel I (4th inside) |  | 1.2 | 80.02 | 43.0505 | -4.2079e-05 | 1 | 4.1339
|  |  |  | 20.6069 | 8.1479e-05
Panel J (5th inside) |  | 1.2 | 80.02 | 41.0634 | 2.4009e-08 | 1 | 3.9431
[6 empty] | Pnl Vol | 111.6263 | l
Export Filename | = | I:\Users\Brian.Steele\OneDrive\Hornresp\Import\BOXPLAN.TXT
Comment | = | BOXPLAN-OTHORN 3.4 - 2026-07-29 13:52:00
Export Format | =
Optimize!
Export!

## Hornresp (hidden)
48.20 |  | 2
BOXPLAN
S3-S4 | = | Par
ID | = | BOXPLAN |  | ID=BOXPLAN
Ang | = | 2.0 x Pi |  | Ang=2.0 x Pi
Eg | = | 160 |  | Eg=160
Rg | = | 0.1 |  | Rg=0.1
Fta | = | 0 |  | Fta=0
S1 | = | 753 |  | S1=753
S2 | = | 753 |  | S2=753
Par | = | 27.9 |  | Par=27.9
F12 | = | 0 |  | F12=0
S2 | = | 753 |  | S2=753
S3 | = | 753.7 |  | S3=753.7
Par | = | 18.6 |  | Par=18.6
F23 | = | 0 |  | F23=0
S3 | = | 753.7 |  | S3=753.7
S4 | = | 2861.5 |  | S4=2861.5
Par | = | 301.2 |  | Par=301.2
F34 | = | 0 |  | F34=0
S4 | = | 2861.5 |  | S4=2861.5
S5 | = | 3064.5 |  | S5=3064.5
Par | = | 29.1 |  | Par=29.1
F45 | = | 0 |  | F45=0
Sd | = | 1210 |  | Sd=1210
Bl | = | 25.69 |  | Bl=25.69
Cms | = | 8.4e-05 |  | Cms=0.000084
Rms | = | 6.76 |  | Rms=6.76
Mmd | = | 221.98 |  | Mmd=221.98
Le | = | 2.45 |  | Le=2.45
Re | = | 5 |  | Re=5
TH | = | 1 |  | TH=1
Vrc | = | 0 |  | Vrc=0
Lrc | = | 0 |  | Lrc=0
Ap1 | = | 0 |  | Ap1=0
Lp | = | 0 |  | Lp=0
Vtc | = | 4000 |  | Vtc=4000
Atc | = | 1210 |  | Atc=1210
Pmax | = | 1500 |  | Pmax=1500
Xmax | = | 12 |  | Xmax=12
Path | = | 0 |  | Path=0
Mass | = | 0 |  | Mass=0
Re' | = | 5.88 |  | Re'=5.88
Leb | = | 1.08 |  | Leb=1.08
Le | = | 4.21 |  | Le=4.21
Ke | = | 0.3 |  | Ke=0.3
Rss | = | 50.14 |  | Rss=50.14
Rms | = | 0 |  | Rms=0
Ams | = | 0 |  | Ams=0
Fr1 | = | 0 | x
Fr2 | = | 0 | x
Fr3 | = | 0 | x
Fr4 | = | 0 | x
Tal1 | = | 100 | x
Tal2 | = | 100 | x
Tal3 | = | 100 | x
Tal4 | = | 100 | x
Comment | = | BOXPLAN-OTHORN 3.4 - 2026-07-29 13:52:00 |  | Comment=BOXPLAN-OTHORN 3.4 - 2026-07-29 13:52:00
|  | ~~~~~~~~~~~~~~~~~~~~~~~~~~~~~~~~~~~~~~~~~~~~~~~~~~~~~~~~~~~~~~~~~~~~~~~~~~~~~~~~~~~~ | x
|  | FILTER | x
|  | 0 0.01 0.0 -1 0 0.01 0.0 -1 0 0.01 0.0 -1 | x
|  | 0 0.01 0.0 -1 0 0.01 0.0 -1 0 0.01 0.0 -1 | x
|  | 100 25 20 181 | x
|  | 40.50.50.5 | x
|  | 0.50.50.50.5 | x
|  | SSSS | x
|  | 0111 | x
|  | 1112 | x
|  | 0044 | x
|  | 1111 | x
|  | 112 | x
|  | 000 | x
|  | ~~~~~~~~~~~~~~~~~~~~~~~~~~~~~~~~~~~~~~~~~~~~~~~~~~~~~~~~~~~~~~~~~~~~~~~~~~~~~~~~~~~~ | x

## Panels (hidden)
|  | x | y | x | y | dx | dy |  | A | B
Panel A (bottom) |  | 0 | 91.4 | 0 | 91.4 | [5 empty] | Expansion | Cos | Sin | Cos | Tan | 1/2 | Cos | Sin | Cos | Tan
|  | 0 | 0 | 0 | 0 | 0 | 91.4 | 91.4 |  |  | 4.9977 | 0.9962 | 0.087116 | 0.9962 | 0.087448 | 2.4988 | 0.99976 | 0.021805 | 0.99976 | 0.02181
|  | 1.9 | 0 | 1.9 | 0 | -1.9 | 0 | 1.9
|  | 1.9 | 91.4 | 1.9 | 91.4 | 0 | -91.4 | 91.4
Plot? | x | 0 | 91.4 | 0 | 91.4 | 1.9 | 0 | 1.9
Panel B (top) |  | 106.68 | 91.4 | 106.68 | 91.4
|  | 106.68 | 0 | 106.68 | 0 | 0 | 91.4 | 91.4
|  | 104.78 | 0 | 104.78 | 0 | 1.9 | 0 | 1.9 | [6 empty] | x | y | dX | dY | l | Delta
|  | 104.78 | 91.4 | 104.78 | 91.4 | 0 | -91.4 | 91.4 | [6 empty] | 35.0915 | 58.7079
Plot? | x | 106.68 | 91.4 | 106.68 | 91.4 | -1.9 | 0 | 1.9 | [6 empty] | 40.2399 | -0.16552 | -5.1484 | 58.8734 | 59.098 | -11.4354
Panel C (sides) |  | 106.68 | 91.4 | 106.68 | 91.4 | [9 empty] | 0 | 0
|  | 0 | 91.4 | 0 | 91.4 | 106.68 | 0 | 106.68 |  |  |  |  | Driver
|  | 0 | 0 | 0 | 0 | 0 | 91.4 | 91.4 |  |  |  |  | Face (1) | x | 39.6179 | 6.9473 | 39.6179 | 6.9473
|  | 106.68 | 0 | 106.68 | 0 | -106.68 | 0 | 106.68 | [5 empty] | x | 37.6264 | 29.7204 | 37.6264 | 29.7204
Plot? | x | 106.68 | 91.4 | 106.68 | 91.4 | 0 | -91.4 | 91.4 | [5 empty] | x | 16.8776 | 27.906 | 16.8776 | 27.906
[14 empty] | x | 17.8707 | 16.5493 | 17.8707 | 16.5493
Panel D (front) |  | 42.1327 | 1.9 | 42.1327 | 1.9 | [8 empty] | x | 24.8441 | 17.1591 | 24.8441 | 17.1591
|  | 104.78 | 1.9 | 104.78 | 1.9 | -62.6473 | 0 | 62.6473 | [5 empty] | x | 39.463 | 8.7186 | 39.463 | 8.7186
|  | 104.78 | 0 | 104.78 | 0 | 0 | 1.9 | 1.9
|  | 42.1327 | 0 | 42.1327 | 0 | 62.6473 | 0 | 62.6473 | [5 empty] | x | 35.6349 | 52.4935 | 35.6349 | 52.4935
Plot? | x | 42.1327 | 1.9 | 42.1327 | 1.9 | 0 | -1.9 | 1.9 | [5 empty] | x | 37.6264 | 29.7204 | 37.6264 | 29.7204
[14 empty] | x | 16.8776 | 27.906 | 16.8776 | 27.906
Panel E (back) |  | 1.9 | 91.4 | 1.9 | 91.4 | [8 empty] | x | 15.8845 | 39.2626 | 15.8845 | 39.2626
|  | 104.78 | 91.4 | 104.78 | 91.4 | -102.88 | 0 | 102.88 | [5 empty] | x | 22.8579 | 39.8725 | 22.8579 | 39.8725
|  | 104.78 | 89.5 | 104.78 | 89.5 | 0 | 1.9 | 1.9 | [5 empty] | x | 35.7898 | 50.7223 | 35.7898 | 50.7223
|  | 1.9 | 89.5 | 1.9 | 89.5 | 102.88 | 0 | 102.88
Plot? | x | 1.9 | 91.4 | 1.9 | 91.4 | 0 | -1.9 | 1.9 | [5 empty] | x | 22.8579 | 39.8725 | 22.8579 | 39.8725
[14 empty] | x | 24.8441 | 17.1591 | 24.8441 | 17.1591
Panel F (baffle) |  | 42.1327 | 0 | 42.1327 | 0 |  |  |  | -11.4354 | 481.802
Angle | 4.9977 | 36.9843 | 58.8734 | 36.9843 | 58.8734 | 5.1484 | -58.8734 | 59.098 | 0.087448 | 55.6392
Cos | Sin | 35.0915 | 58.7079 | 35.0915 | 58.7079 | 1.8928 | 0.16552 | 1.9 | -11.4354 | 459.9919 |  |  | Graph Axes
0.9962 | 0.087116 | 40.2399 | -0.16552 | 40.2399 | -0.16552 | -5.1484 | 58.8734 | 59.098 | 0.087448 | -3.6844 |  |  |  |  | -5 | -5
Plot? | x | 42.1327 | 0 | 42.1327 | 0 | -1.8928 | -0.16552 | 1.9 | [6 empty] | -5 | 106.68
Panel G (2nd inside) |  | 36.9843 | 58.8734 | 36.9843 | 58.8734 |  |  |  | -11.4354 | 481.802 |  |  |  |  | -5 | -5
Angle | 4.9977 | 37.0888 | 57.6779 | 37.0888 | 57.6779 | -0.10454 | 1.1954 | 1.2 | 0.087448 | 54.4346 |  |  |  |  | 106.68 | -5
Cos | Sin | 78.7531 | 61.3214 | 78.7531 | 61.3214 | -41.6643 | -3.6435 | 41.8233 | -11.4354 | 961.8917
0.9962 | 0.087116 | 78.6486 | 62.5168 | 78.6486 | 62.5168 | 0.10454 | -1.1954 | 1.2 | 0.087448 | 55.6392
Plot? | x | 36.9843 | 58.8734 | 36.9843 | 58.8734 | 41.6643 | 3.6435 | 41.8233
Panel H (3rd inside) |  | 47.6586 | 58.6022 | 47.6586 | 58.6022 |  |  |  | -11.4354 | 603.5959
Angle | 4.9977 | 51.7231 | 12.1232 | 51.7231 | 12.1232 | -4.0645 | 46.4791 | 46.6564 | 0.087448 | 7.6001
Cos | Sin | 50.5277 | 12.0186 | 50.5277 | 12.0186 | 1.1954 | 0.10454 | 1.2 | -11.4354 | 589.8211
0.9962 | 0.087116 | 46.4632 | 58.4977 | 46.4632 | 58.4977 | 4.0645 | -46.4791 | 46.6564 | 0.087448 | 54.4346
Plot? | x | 47.6586 | 58.6022 | 47.6586 | 58.6022 | -1.1954 | -0.10454 | 1.2
Panel I (4th inside) |  | 62.7396 | 1.9 | 62.7396 | 1.9
Angle | 0 | 62.7396 | 44.9505 | 62.7396 | 44.9505 | 0 | -43.0505 | 43.0505 | 0 | 44.9505
Cos | Sin | 63.9396 | 44.9505 | 63.9396 | 44.9505 | -1.2 | 0 | 1.2
1 | 0 | 63.9396 | 1.9 | 63.9396 | 1.9 | 0 | 43.0505 | 43.0505 | 0 | 1.9
Plot? | x | 62.7396 | 1.9 | 62.7396 | 1.9 | 1.2 | 0 | 1.2
Panel J (5th inside) |  | 78.6486 | 62.5168 | 78.6486 | 62.5168 |  |  |  | -11.4354 | 961.8917
Angle | 4.9977 | 82.2259 | 21.6096 | 82.2259 | 21.6096 | -3.5773 | 40.9072 | 41.0634 | 0.087448 | 14.4191
Cos | Sin | 83.4213 | 21.7141 | 83.4213 | 21.7141 | -1.1954 | -0.10454 | 1.2 | -11.4354 | 975.6665
0.9962 | 0.087116 | 79.844 | 62.6214 | 79.844 | 62.6214 | 3.5773 | -40.9072 | 41.0634 | 0.087448 | 55.6392
Plot? | x | 78.6486 | 62.5168 | 78.6486 | 62.5168 | 1.1954 | 0.10454 | 1.2

## Path (hidden)
|  |  | S | L | W | d | y |  |  | Conical |  |  |  | Exponential
|  | S1 | 753 | 0 | 80.02 |  | 9.4101 |  |  | 15.4818 | 0.022748 | 0.00019851 |  | 2.0481e-05
|  | S2 | 753 | 27.898 | 80.02 | 27.898 | 9.4101 |  |  | 15.4818 | 0.022748 | 0.00019851
|  | S3 | 753.7167 | 46.4511 | 80.02 | 18.5531 | 9.4191 |  |  | 15.4892 | 2.7928 | 0.024369 |  | 0.0042476
|  | S4 | 2861.5485 | 347.6126 | 80.02 | 301.1615 | 35.7604 |  |  | 30.1804 | 2.0732 | 0.018091
|  | S5 | 3064.4624 | 376.6656 | 80.02 | 29.053 | 38.2962 | 4.9978 |  | 31.2322
|  | Expansion | 1 |  | Path | 376.6656
|  | C3 | 753.7167 | 46.4511 | [5 empty] | 15.4892 | 2.8616 | 0.02497 |  | 0.0046327
|  | C4 | 2658.5132 | 318.5422 | [5 empty] | 29.0901
|  | Expansion | [25 empty] | Intersection points
|  | Cos |  | 0.9962
|  | Sin |  | 0.087116
|  | tan |  | 0.087448
|  | Cos |  | 0.99905
|  | Sin |  | 0.043599
|  | tan |  | 0.043641
Path Calculations |  | x | y |  | x | y |  | d | x | y | dS | d | L | S |  |  | Error (P) | Parabolic |  | Error (C) | Conical |  | Error (E) | Exponential |  | Error (Plot) |  |  | x1 | y1 | x2 | y2 | a | b | x | y
|  | 37.0888 | 57.6779 |  | 37.0888 | 57.6779 | 41.776 | 58.0878 | 41.776 | 58.0878 | [16 empty] | 58.0878
| 1 | 46.4632 | 58.4977 |  | 46.4632 | 58.4977 |  |  | 41.776 | 58.0878 | [16 empty] | 58.0878
S1 | [8 empty] | 41.776 | 58.0878 |  | 0 | 0 | 753 | 376.5 | -376.5 | 0 | 376.5 | -376.5 | 0 | 376.5 | -376.5 | 0 | 376.5 | -376.5 | 0 | 58.0878
|  | 39.5192 | 29.8859 |  | 39.5192 | 29.8859 | 44.2064 | 30.2958 | 44.2064 | 30.2958 |  | 0 | 0 | 753 | 376.5 | -376.5 | 0 | 376.5 | -376.5 | 0 | 376.5 | -376.5 | 0 | 376.5 | -376.5 | 0 | 30.2958 | Driver centerline | 16.8776 | 27.906 | 37.6264 | 29.7204 | 0.087448 | 26.4301
| 2 | 48.8936 | 30.7057 |  | 48.8936 | 30.7057 |  |  | 44.2064 | 30.2958 |  | 0 | 0 | 753 | 376.5 | -376.5 | 0 | 376.5 | -376.5 | 0 | 376.5 | -376.5 | 0 | 376.5 | -376.5 | 0 | 30.2958 | Panel F (baffle) | 36.9843 | 58.8734 | 42.1327 | 0 | -11.4354 | 481.802 | 39.5192 | 29.8859
S2 | [8 empty] | 44.2064 | 30.2958 |  | 27.898 | 27.898 | 753 | 376.5 | -376.5 | -0.43045 | 376.7152 | -376.7152 | -0.43045 | 376.7152 | -376.7152 | -0.43045 | 376.7152 | -376.7152 | -0.43045 | 30.2958 | Panel H (3rd inside) | 46.4632 | 58.4977 | 50.5277 | 12.0186 | -11.4354 | 589.8211 | 48.8936 | 30.7057
|  | 50.5277 | 12.0186 |  | 50.5277 | 12.0186 | 45.8226 | 11.8133 | 45.8226 | 11.8133 |  | 27.898 | 27.898 | 753 | 376.5 | -376.5 | -0.43045 | 376.7152 | -376.7152 | -0.43045 | 376.7152 | -376.7152 | -0.43045 | 376.7152 | -376.7152 | -0.43045 | 11.8133 |  | 36.9843 | 58.8734 | 42.1327 | 0 | -11.4354 | 481.802
| 3 | 41.1176 | 11.608 |  | 41.1176 | 11.608 |  |  | 45.8226 | 11.8133 |  | 27.898 | 27.898 | 753 | 376.5 | -376.5 | -0.43045 | 376.7152 | -376.7152 | -0.43045 | 376.7152 | -376.7152 | -0.43045 | 376.7152 | -376.7152 | -0.43045 | 11.8133 | sample point 3 | 50.5277 | 12.0186 | 40.5372 | 11.5827 | 0.043641 | 9.8136 | 41.1176 | 11.608
S3 | [8 empty] | 45.8226 | 11.8133 |  | 18.5531 | 46.4511 | 753.7167 | 376.8584 | -376.8584 | 0 | 376.8584 | -376.8584 | 0 | 376.8584 | -376.8584 | 0 | 376.8584 | -376.8584 | 0 | 11.8133
C3 |  | 50.5277 | 12.0186 |  | 50.5277 | 12.0186 | 46.0764 | 9.3863 | 46.0764 | 9.3863 |  | 18.5531 | 46.4511 | 753.7167 | 376.8584 | -376.8584 | 0 | 376.8584 | -376.8584 | 0 | 376.8584 | -376.8584 | 0 | 376.8584 | -376.8584 | 0 | 9.3863
| 4 | 41.6251 | 6.754 |  | 41.6251 | 6.754 |  |  | 46.0764 | 9.3863 |  | 18.5531 | 46.4511 | 753.7167 | 376.8584 | -376.8584 | 0 | 376.8584 | -376.8584 | 0 | 376.8584 | -376.8584 | 0 | 376.8584 | -376.8584 | 0 | 9.3863
[9 empty] | 46.0764 | 9.3863 |  | 2.4402 | 48.8913 | 827.6284 | 413.8142 | -413.8142 | 56.8357 | 385.3964 | -385.3964 | 62.005 | 382.8117 | -382.8117 | 65.3428 | 381.1428 | -381.1428 | 56.8357 | 9.3863
|  | 50.5277 | 12.0186 |  | 50.5277 | 12.0186 | 48.5393 | 6.9593 | 48.5393 | 6.9593 |  | 2.4402 | 48.8913 | 827.6284 | 413.8142 | -413.8142 | 56.8357 | 385.3964 | -385.3964 | 62.005 | 382.8117 | -382.8117 | 65.3428 | 381.1428 | -381.1428 | 56.8357 | 6.9593
| 5 | 46.551 | 1.9 |  | 46.551 | 1.9 |  |  | 48.5393 | 6.9593 |  | 2.4402 | 48.8913 | 827.6284 | 413.8142 | -413.8142 | 56.8357 | 385.3964 | -385.3964 | 62.005 | 382.8117 | -382.8117 | 65.3428 | 381.1428 | -381.1428 | 56.8357 | 6.9593
[9 empty] | 48.5393 | 6.9593 |  | 3.4578 | 52.3491 | 869.981 | 434.9905 | -434.9905 | 74.9917 | 397.4947 | -397.4947 | 87.3262 | 391.3274 | -391.3274 | 95.3862 | 387.2974 | -387.2974 | 74.9917 | 6.9593
|  | 50.5277 | 12.0186 |  | 50.5277 | 12.0186 | 50.7485 | 6.9593 | 50.7485 | 6.9593 |  | 3.4578 | 52.3491 | 869.981 | 434.9905 | -434.9905 | 74.9917 | 397.4947 | -397.4947 | 87.3262 | 391.3274 | -391.3274 | 95.3862 | 387.2974 | -387.2974 | 74.9917 | 6.9593 | Panel G (2nd inside) | 37.0888 | 57.6779 | 78.7531 | 61.3214 | 0.087448 | 54.4346
| 6 | 50.9693 | 1.9 |  | 50.9693 | 1.9 |  |  | 50.7485 | 6.9593 |  | 3.4578 | 52.3491 | 869.981 | 434.9905 | -434.9905 | 74.9917 | 397.4947 | -397.4947 | 87.3262 | 391.3274 | -391.3274 | 95.3862 | 387.2974 | -387.2974 | 74.9917 | 6.9593 | sample point 6 | 50.5277 | 12.0186 | 50.0917 | 22.0091 | -22.9144 | 1169.8286 | 48.4916 | 58.6751
[9 empty] | 50.7485 | 6.9593 |  | 2.2092 | 54.5583 | 810.4645 | 405.2323 | -405.2323 | 0.016107 | 405.2242 | -405.2242 | 16.8303 | 396.8171 | -396.8171 | 27.9016 | 391.2815 | -391.2815 | 0.016107 | 6.9593
|  | 51.7231 | 12.1232 |  | 51.7231 | 12.1232 | 51.9462 | 7.0116 | 51.9462 | 7.0116 |  | 2.2092 | 54.5583 | 810.4645 | 405.2323 | -405.2323 | 0.016107 | 405.2242 | -405.2242 | 16.8303 | 396.8171 | -396.8171 | 27.9016 | 391.2815 | -391.2815 | 0.016107 | 7.0116
| 7 | 52.1693 | 1.9 |  | 52.1693 | 1.9 |  |  | 51.9462 | 7.0116 |  | 2.2092 | 54.5583 | 810.4645 | 405.2323 | -405.2323 | 0.016107 | 405.2242 | -405.2242 | 16.8303 | 396.8171 | -396.8171 | 27.9016 | 391.2815 | -391.2815 | 0.016107 | 7.0116
[9 empty] | 51.9462 | 7.0116 |  | 1.1989 | 55.7571 | 818.8377 | 409.4188 | -409.4188 | -1.0079e-05 | 409.4188 | -409.4188 | 19.2132 | 399.8122 | -399.8122 | 31.9163 | 393.4607 | -393.4607 | -1.0079e-05 | 7.0116
|  | 51.7231 | 12.1232 |  | 51.7231 | 12.1232 | 54.5888 | 7.0116 | 54.5888 | 7.0116 |  | 1.1989 | 55.7571 | 818.8377 | 409.4188 | -409.4188 | -1.0079e-05 | 409.4188 | -409.4188 | 19.2132 | 399.8122 | -399.8122 | 31.9163 | 393.4607 | -393.4607 | -1.0079e-05 | 7.0116
| 8 | 57.4544 | 1.9 |  | 57.4544 | 1.9 |  |  | 54.5888 | 7.0116 |  | 1.1989 | 55.7571 | 818.8377 | 409.4188 | -409.4188 | -1.0079e-05 | 409.4188 | -409.4188 | 19.2132 | 399.8122 | -399.8122 | 31.9163 | 393.4607 | -393.4607 | -1.0079e-05 | 7.0116
[9 empty] | 54.5888 | 7.0116 |  | 2.6426 | 58.3997 | 937.8435 | 468.9217 | -468.9217 | 100.5139 | 418.6648 | -418.6648 | 124.9356 | 406.454 | -406.454 | 141.2293 | 398.3071 | -398.3071 | 100.5139 | 7.0116
|  | 51.7231 | 12.1232 |  | 51.7231 | 12.1232 | 57.2314 | 9.6876 | 57.2314 | 9.6876 |  | 2.6426 | 58.3997 | 937.8435 | 468.9217 | -468.9217 | 100.5139 | 418.6648 | -418.6648 | 124.9356 | 406.454 | -406.454 | 141.2293 | 398.3071 | -398.3071 | 100.5139 | 9.6876
| 9 | 62.7396 | 7.252 |  | 62.7396 | 7.252 |  |  | 57.2314 | 9.6876 |  | 2.6426 | 58.3997 | 937.8435 | 468.9217 | -468.9217 | 100.5139 | 418.6648 | -418.6648 | 124.9356 | 406.454 | -406.454 | 141.2293 | 398.3071 | -398.3071 | 100.5139 | 9.6876
[9 empty] | 57.2314 | 9.6876 |  | 3.7609 | 62.1606 | 963.8679 | 481.934 | -481.934 | 100.2209 | 431.8235 | -431.8235 | 131.8665 | 416.0007 | -416.0007 | 153.2529 | 405.3075 | -405.3075 | 100.2209 | 9.6876
|  | 51.7231 | 12.1232 |  | 51.7231 | 12.1232 | 57.2314 | 12.3636 | 57.2314 | 12.3636 |  | 3.7609 | 62.1606 | 963.8679 | 481.934 | -481.934 | 100.2209 | 431.8235 | -431.8235 | 131.8665 | 416.0007 | -416.0007 | 153.2529 | 405.3075 | -405.3075 | 100.2209 | 12.3636 | Panel H (3rd inside) | 62.7396 | 1.9 | 62.7396 | 44.9505 | vertical | 1.9
| 10 | 62.7396 | 12.6039 |  | 62.7396 | 12.6039 |  |  | 57.2314 | 12.3636 |  | 3.7609 | 62.1606 | 963.8679 | 481.934 | -481.934 | 100.2209 | 431.8235 | -431.8235 | 131.8665 | 416.0007 | -416.0007 | 153.2529 | 405.3075 | -405.3075 | 100.2209 | 12.3636 | Sample point 10 | 51.7231 | 12.1232 | 61.7136 | 12.5592 | 0.043641 | 9.8659 | 62.7396 | 12.6039
[9 empty] | 57.2314 | 12.3636 |  | 2.676 | 64.8366 | 882.3729 | 441.1864 | -441.1864 | 8.1479e-05 | 441.1864 | -441.1864 | 36.6508 | 422.8611 | -422.8611 | 61.6462 | 410.3633 | -410.3633 | 8.1479e-05 | 12.3636
|  | 62.7396 | 44.9505 |  | 62.7396 | 44.9505 | 55.8224 | 44.6487 | 55.8224 | 44.6487 |  | 2.676 | 64.8366 | 882.3729 | 441.1864 | -441.1864 | 8.1479e-05 | 441.1864 | -441.1864 | 36.6508 | 422.8611 | -422.8611 | 61.6462 | 410.3633 | -410.3633 | 8.1479e-05 | 44.6487 | Panel I (4th inside) | 62.7396 | 44.9505 | 72.7301 | 45.3865 | 0.043641 | 42.2125
| 11 | 48.9053 | 44.3468 |  | 48.9053 | 44.3468 |  |  | 55.8224 | 44.6487 |  | 2.676 | 64.8366 | 882.3729 | 441.1864 | -441.1864 | 8.1479e-05 | 441.1864 | -441.1864 | 36.6508 | 422.8611 | -422.8611 | 61.6462 | 410.3633 | -410.3633 | 8.1479e-05 | 44.6487 | Panel H (3rd inside) | 47.6586 | 58.6022 | 51.7231 | 12.1232 | -11.4354 | 603.5959 | 48.9053 | 44.3468
[9 empty] | 55.8224 | 44.6487 |  | 32.3158 | 97.1524 | 1108.0753 | 554.0376 | -554.0376 | -0.43436 | 554.2548 | -554.2548 | 87.7994 | 510.1379 | -510.1379 | 154.8051 | 476.6351 | -476.6351 | -0.43436 | 44.6487
|  | 62.7396 | 44.9505 |  | 62.7396 | 44.9505 | 55.5108 | 48.2125 | 55.5108 | 48.2125 |  | 32.3158 | 97.1524 | 1108.0753 | 554.0376 | -554.0376 | -0.43436 | 554.2548 | -554.2548 | 87.7994 | 510.1379 | -510.1379 | 154.8051 | 476.6351 | -476.6351 | -0.43436 | 48.2125
| 12 | 48.2819 | 51.4745 |  | 48.2819 | 51.4745 |  |  | 55.5108 | 48.2125 |  | 32.3158 | 97.1524 | 1108.0753 | 554.0376 | -554.0376 | -0.43436 | 554.2548 | -554.2548 | 87.7994 | 510.1379 | -510.1379 | 154.8051 | 476.6351 | -476.6351 | -0.43436 | 48.2125
[9 empty] | 55.5108 | 48.2125 |  | 3.5775 | 100.7298 | 1269.2319 | 634.616 | -634.616 | 135.6882 | 566.7718 | -566.7718 | 228.6263 | 520.3028 | -520.3028 | 300.0314 | 484.6003 | -484.6003 | 135.6882 | 48.2125
|  | 62.7396 | 44.9505 |  | 62.7396 | 44.9505 | 58.8066 | 52.0919 | 58.8066 | 52.0919 |  | 3.5775 | 100.7298 | 1269.2319 | 634.616 | -634.616 | 135.6882 | 566.7718 | -566.7718 | 228.6263 | 520.3028 | -520.3028 | 300.0314 | 484.6003 | -484.6003 | 135.6882 | 52.0919
| 13 | 54.8737 | 59.2332 |  | 54.8737 | 59.2332 |  |  | 58.8066 | 52.0919 |  | 3.5775 | 100.7298 | 1269.2319 | 634.616 | -634.616 | 135.6882 | 566.7718 | -566.7718 | 228.6263 | 520.3028 | -520.3028 | 300.0314 | 484.6003 | -484.6003 | 135.6882 | 52.0919
[9 empty] | 58.8066 | 52.0919 |  | 5.0904 | 105.8202 | 1304.7584 | 652.3792 | -652.3792 | 135.5937 | 584.5824 | -584.5824 | 234.8799 | 534.9393 | -534.9393 | 312.4306 | 496.1639 | -496.1639 | 135.5937 | 52.0919
|  | 62.7396 | 44.9505 |  | 62.7396 | 44.9505 | 62.4141 | 52.4073 | 62.4141 | 52.4073 |  | 5.0904 | 105.8202 | 1304.7584 | 652.3792 | -652.3792 | 135.5937 | 584.5824 | -584.5824 | 234.8799 | 534.9393 | -534.9393 | 312.4306 | 496.1639 | -496.1639 | 135.5937 | 52.4073 | Panel I (4th inside) | 62.7396 | 44.9505 | 62.3036 | 54.941 | -22.9144 | 1482.5873
| 14 | 62.0887 | 59.8641 |  | 62.0887 | 59.8641 |  |  | 62.4141 | 52.4073 |  | 5.0904 | 105.8202 | 1304.7584 | 652.3792 | -652.3792 | 135.5937 | 584.5824 | -584.5824 | 234.8799 | 534.9393 | -534.9393 | 312.4306 | 496.1639 | -496.1639 | 135.5937 | 52.4073 | Panel G (2nd inside) | 37.0888 | 57.6779 | 78.7531 | 61.3214 | 0.087448 | 54.4346 | 62.0887 | 59.8641
[9 empty] | 62.4141 | 52.4073 |  | 3.6213 | 109.4415 | 1194.5215 | 597.2608 | -597.2608 | 0.016075 | 597.2527 | -597.2527 | 103.5711 | 545.4752 | -545.4752 | 185.4057 | 504.5579 | -504.5579 | 0.016075 | 52.4073
|  | 63.9396 | 44.9505 |  | 63.9396 | 44.9505 | 63.6119 | 52.4596 | 63.6119 | 52.4596 |  | 3.6213 | 109.4415 | 1194.5215 | 597.2608 | -597.2608 | 0.016075 | 597.2527 | -597.2527 | 103.5711 | 545.4752 | -545.4752 | 185.4057 | 504.5579 | -504.5579 | 0.016075 | 52.4596 | Panel I (4th inside) | 63.9396 | 44.9505 | 63.5036 | 54.941 | -22.9144 | 1510.0845
| 15 | 63.2842 | 59.9687 |  | 63.2842 | 59.9687 |  |  | 63.6119 | 52.4596 |  | 3.6213 | 109.4415 | 1194.5215 | 597.2608 | -597.2608 | 0.016075 | 597.2527 | -597.2527 | 103.5711 | 545.4752 | -545.4752 | 185.4057 | 504.5579 | -504.5579 | 0.016075 | 52.4596 | Panel G (2nd inside) | 37.0888 | 57.6779 | 78.7531 | 61.3214 | 0.087448 | 54.4346 | 63.2842 | 59.9687
[9 empty] | 63.6119 | 52.4596 |  | 1.1989 | 110.6404 | 1202.8947 | 601.4473 | -601.4473 | -4.2079e-05 | 601.4473 | -601.4473 | 104.923 | 548.9858 | -548.9858 | 188.1587 | 507.368 | -507.368 | -4.2079e-05 | 52.4596
|  | 63.9396 | 44.9505 |  | 63.9396 | 44.9505 | 67.4791 | 52.7978 | 67.4791 | 52.7978 |  | 1.1989 | 110.6404 | 1202.8947 | 601.4473 | -601.4473 | -4.2079e-05 | 601.4473 | -601.4473 | 104.923 | 548.9858 | -548.9858 | 188.1587 | 507.368 | -507.368 | -4.2079e-05 | 52.7978
| 16 | 71.0187 | 60.645 |  | 71.0187 | 60.645 |  |  | 67.4791 | 52.7978 |  | 1.1989 | 110.6404 | 1202.8947 | 601.4473 | -601.4473 | -4.2079e-05 | 601.4473 | -601.4473 | 104.923 | 548.9858 | -548.9858 | 188.1587 | 507.368 | -507.368 | -4.2079e-05 | 52.7978
[9 empty] | 67.4791 | 52.7978 |  | 3.882 | 114.5224 | 1377.7173 | 688.8587 | -688.8587 | 147.6575 | 615.0299 | -615.0299 | 256.8556 | 560.4309 | -560.4309 | 344.5673 | 516.575 | -516.575 | 147.6575 | 52.7978
|  | 63.9396 | 44.9505 |  | 63.9396 | 44.9505 | 71.6888 | 49.2198 | 71.6888 | 49.2198 |  | 3.882 | 114.5224 | 1377.7173 | 688.8587 | -688.8587 | 147.6575 | 615.0299 | -615.0299 | 256.8556 | 560.4309 | -560.4309 | 344.5673 | 516.575 | -516.575 | 147.6575 | 49.2198
| 17 | 79.4381 | 53.4891 |  | 79.4381 | 53.4891 |  |  | 71.6888 | 49.2198 |  | 3.882 | 114.5224 | 1377.7173 | 688.8587 | -688.8587 | 147.6575 | 615.0299 | -615.0299 | 256.8556 | 560.4309 | -560.4309 | 344.5673 | 516.575 | -516.575 | 147.6575 | 49.2198
[9 empty] | 71.6888 | 49.2198 |  | 5.5248 | 120.0472 | 1415.9477 | 707.9739 | -707.9739 | 147.2269 | 634.3604 | -634.3604 | 262.1019 | 576.9229 | -576.9229 | 356.0134 | 529.9672 | -529.9672 | 147.2269 | 49.2198
|  | 63.9396 | 44.9505 |  | 63.9396 | 44.9505 | 72.0313 | 45.3037 | 72.0313 | 45.3037 |  | 5.5248 | 120.0472 | 1415.9477 | 707.9739 | -707.9739 | 147.2269 | 634.3604 | -634.3604 | 262.1019 | 576.9229 | -576.9229 | 356.0134 | 529.9672 | -529.9672 | 147.2269 | 45.3037 | Panel I (4th inside) | 63.9396 | 44.9505 | 73.9301 | 45.3865 | 0.043641 | 42.1602
| 18 | 80.123 | 45.6568 |  | 80.123 | 45.6568 |  |  | 72.0313 | 45.3037 |  | 5.5248 | 120.0472 | 1415.9477 | 707.9739 | -707.9739 | 147.2269 | 634.3604 | -634.3604 | 262.1019 | 576.9229 | -576.9229 | 356.0134 | 529.9672 | -529.9672 | 147.2269 | 45.3037 | Panel J (5th inside) | 78.6486 | 62.5168 | 82.2259 | 21.6096 | -11.4354 | 961.8917 | 80.123 | 45.6568
[9 empty] | 72.0313 | 45.3037 |  | 3.9311 | 123.9783 | 1296.2293 | 648.1146 | -648.1146 | -0.00022676 | 648.1147 | -648.1147 | 118.623 | 588.8032 | -588.8032 | 216.8152 | 539.707 | -539.707 | -0.00022676 | 45.3037
|  | 82.2259 | 21.6096 |  | 82.2259 | 21.6096 | 73.0827 | 21.2106 | 73.0827 | 21.2106 |  | 3.9311 | 123.9783 | 1296.2293 | 648.1146 | -648.1146 | -0.00022676 | 648.1147 | -648.1147 | 118.623 | 588.8032 | -588.8032 | 216.8152 | 539.707 | -539.707 | -0.00022676 | 21.2106 | Panel H (3rd inside) | 63.9396 | 44.9505 | 63.9396 | 1.9 | vertical | 44.9505
| 19 | 63.9396 | 20.8116 |  | 63.9396 | 20.8116 |  |  | 73.0827 | 21.2106 |  | 3.9311 | 123.9783 | 1296.2293 | 648.1146 | -648.1146 | -0.00022676 | 648.1147 | -648.1147 | 118.623 | 588.8032 | -588.8032 | 216.8152 | 539.707 | -539.707 | -0.00022676 | 21.2106 | Sample point 10 | 82.2259 | 21.6096 | 92.2164 | 22.0456 | 0.043641 | 18.0212 | 63.9396 | 20.8116
[9 empty] | 73.0827 | 21.2106 |  | 24.116 | 148.0943 | 1464.662 | 732.331 | -732.331 | -0.32443 | 732.4932 | -732.4932 | 135.9929 | 664.3346 | -664.3346 | 257.6599 | 603.5011 | -603.5011 | -0.32443 | 21.2106
|  | 82.2259 | 21.6096 |  | 82.2259 | 21.6096 | 73.0827 | 16.4827 | 73.0827 | 16.4827 |  | 24.116 | 148.0943 | 1464.662 | 732.331 | -732.331 | -0.32443 | 732.4932 | -732.4932 | 135.9929 | 664.3346 | -664.3346 | 257.6599 | 603.5011 | -603.5011 | -0.32443 | 16.4827
| 20 | 63.9396 | 11.3558 |  | 63.9396 | 11.3558 |  |  | 73.0827 | 16.4827 |  | 24.116 | 148.0943 | 1464.662 | 732.331 | -732.331 | -0.32443 | 732.4932 | -732.4932 | 135.9929 | 664.3346 | -664.3346 | 257.6599 | 603.5011 | -603.5011 | -0.32443 | 16.4827
[9 empty] | 73.0827 | 16.4827 |  | 4.7279 | 152.8222 | 1677.6153 | 838.8076 | -838.8076 | 179.5444 | 749.0354 | -749.0354 | 318.2622 | 679.6766 | -679.6766 | 443.8849 | 616.8652 | -616.8652 | 179.5444 | 16.4827
|  | 82.2259 | 21.6096 |  | 82.2259 | 21.6096 | 77.8693 | 11.7548 | 77.8693 | 11.7548 |  | 4.7279 | 152.8222 | 1677.6153 | 838.8076 | -838.8076 | 179.5444 | 749.0354 | -749.0354 | 318.2622 | 679.6766 | -679.6766 | 443.8849 | 616.8652 | -616.8652 | 179.5444 | 11.7548
| 21 | 73.5128 | 1.9 |  | 73.5128 | 1.9 |  |  | 77.8693 | 11.7548 |  | 4.7279 | 152.8222 | 1677.6153 | 838.8076 | -838.8076 | 179.5444 | 749.0354 | -749.0354 | 318.2622 | 679.6766 | -679.6766 | 443.8849 | 616.8652 | -616.8652 | 179.5444 | 11.7548
[9 empty] | 77.8693 | 11.7548 |  | 6.7279 | 159.5501 | 1724.3993 | 862.1997 | -862.1997 | 179.2486 | 772.5754 | -772.5754 | 320.7784 | 701.8105 | -701.8105 | 451.6105 | 636.3944 | -636.3944 | 179.2486 | 11.7548
|  | 82.2259 | 21.6096 |  | 82.2259 | 21.6096 | 82.6559 | 11.7548 | 82.6559 | 11.7548 |  | 6.7279 | 159.5501 | 1724.3993 | 862.1997 | -862.1997 | 179.2486 | 772.5754 | -772.5754 | 320.7784 | 701.8105 | -701.8105 | 451.6105 | 636.3944 | -636.3944 | 179.2486 | 11.7548
| 22 | 83.086 | 1.9 |  | 83.086 | 1.9 |  |  | 82.6559 | 11.7548 |  | 6.7279 | 159.5501 | 1724.3993 | 862.1997 | -862.1997 | 179.2486 | 772.5754 | -772.5754 | 320.7784 | 701.8105 | -701.8105 | 451.6105 | 636.3944 | -636.3944 | 179.2486 | 11.7548
[9 empty] | 82.6559 | 11.7548 |  | 4.7866 | 164.3367 | 1578.6621 | 789.3311 | -789.3311 | 0.016117 | 789.323 | -789.323 | 143.1146 | 717.7738 | -717.7738 | 277.3343 | 650.6639 | -650.6639 | 0.016117 | 11.7548
|  | 83.4213 | 21.7141 |  | 83.4213 | 21.7141 | 83.8536 | 11.8071 | 83.8536 | 11.8071 |  | 4.7866 | 164.3367 | 1578.6621 | 789.3311 | -789.3311 | 0.016117 | 789.323 | -789.323 | 143.1146 | 717.7738 | -717.7738 | 277.3343 | 650.6639 | -650.6639 | 0.016117 | 11.8071
| 23 | 84.286 | 1.9 |  | 84.286 | 1.9 |  |  | 83.8536 | 11.8071 |  | 4.7866 | 164.3367 | 1578.6621 | 789.3311 | -789.3311 | 0.016117 | 789.323 | -789.323 | 143.1146 | 717.7738 | -717.7738 | 277.3343 | 650.6639 | -650.6639 | 0.016117 | 11.8071
[9 empty] | 83.8536 | 11.8071 |  | 1.1989 | 165.5356 | 1587.0353 | 793.5177 | -793.5177 | 2.4009e-08 | 793.5177 | -793.5177 | 143.4352 | 721.8 | -721.8 | 278.4599 | 654.2877 | -654.2877 | 2.4009e-08 | 11.8071
|  | 83.4213 | 21.7141 |  | 83.4213 | 21.7141 | 88.9771 | 11.8071 | 88.9771 | 11.8071 |  | 1.1989 | 165.5356 | 1587.0353 | 793.5177 | -793.5177 | 2.4009e-08 | 793.5177 | -793.5177 | 143.4352 | 721.8 | -721.8 | 278.4599 | 654.2877 | -654.2877 | 2.4009e-08 | 11.8071
| 24 | 94.533 | 1.9 |  | 94.533 | 1.9 |  |  | 88.9771 | 11.8071 |  | 1.1989 | 165.5356 | 1587.0353 | 793.5177 | -793.5177 | 2.4009e-08 | 793.5177 | -793.5177 | 143.4352 | 721.8 | -721.8 | 278.4599 | 654.2877 | -654.2877 | 2.4009e-08 | 11.8071
[9 empty] | 88.9771 | 11.8071 |  | 5.1235 | 170.6591 | 1817.8273 | 908.9136 | -908.9136 | 194.9392 | 811.444 | -811.444 | 339.5596 | 739.1339 | -739.1339 | 477.8207 | 670.0033 | -670.0033 | 194.9392 | 11.8071
|  | 83.4213 | 21.7141 |  | 83.4213 | 21.7141 | 94.1006 | 16.9936 | 94.1006 | 16.9936 |  | 5.1235 | 170.6591 | 1817.8273 | 908.9136 | -908.9136 | 194.9392 | 811.444 | -811.444 | 339.5596 | 739.1339 | -739.1339 | 477.8207 | 670.0033 | -670.0033 | 194.9392 | 16.9936
| 25 | 104.78 | 12.2731 |  | 104.78 | 12.2731 |  |  | 94.1006 | 16.9936 |  | 5.1235 | 170.6591 | 1817.8273 | 908.9136 | -908.9136 | 194.9392 | 811.444 | -811.444 | 339.5596 | 739.1339 | -739.1339 | 477.8207 | 670.0033 | -670.0033 | 194.9392 | 16.9936
[9 empty] | 94.1006 | 16.9936 |  | 7.2904 | 177.9495 | 1868.6457 | 934.3228 | -934.3228 | 194.7411 | 836.9523 | -836.9523 | 340.3388 | 764.1535 | -764.1535 | 482.6085 | 693.0186 | -693.0186 | 194.7411 | 16.9936
|  | 83.4213 | 21.7141 |  | 83.4213 | 21.7141 | 94.1006 | 22.1802 | 94.1006 | 22.1802 |  | 7.2904 | 177.9495 | 1868.6457 | 934.3228 | -934.3228 | 194.7411 | 836.9523 | -836.9523 | 340.3388 | 764.1535 | -764.1535 | 482.6085 | 693.0186 | -693.0186 | 194.7411 | 22.1802
| 26 | 104.78 | 22.6462 |  | 104.78 | 22.6462 |  |  | 94.1006 | 22.1802 |  | 7.2904 | 177.9495 | 1868.6457 | 934.3228 | -934.3228 | 194.7411 | 836.9523 | -836.9523 | 340.3388 | 764.1535 | -764.1535 | 482.6085 | 693.0186 | -693.0186 | 194.7411 | 22.1802
[9 empty] | 94.1006 | 22.1802 |  | 5.1866 | 183.1361 | 1710.7501 | 855.3751 | -855.3751 | 0.55156 | 855.0993 | -855.0993 | 146.3374 | 782.2064 | -782.2064 | 291.0066 | 709.8718 | -709.8718 | 0.55156 | 22.1802
|  | 79.844 | 62.6214 |  | 79.844 | 62.6214 | 92.312 | 63.1655 | 92.312 | 63.1655 |  | 5.1866 | 183.1361 | 1710.7501 | 855.3751 | -855.3751 | 0.55156 | 855.0993 | -855.0993 | 146.3374 | 782.2064 | -782.2064 | 291.0066 | 709.8718 | -709.8718 | 0.55156 | 63.1655
| 27 | 104.78 | 63.7096 |  | 104.78 | 63.7096 |  |  | 92.312 | 63.1655 |  | 5.1866 | 183.1361 | 1710.7501 | 855.3751 | -855.3751 | 0.55156 | 855.0993 | -855.0993 | 146.3374 | 782.2064 | -782.2064 | 291.0066 | 709.8718 | -709.8718 | 0.55156 | 63.1655
[9 empty] | 92.312 | 63.1655 |  | 41.0243 | 224.1604 | 1997.2749 | 998.6375 | -998.6375 | 3.939e-05 | 998.6374 | -998.6374 | 132.4213 | 932.4268 | -932.4268 | 280.3618 | 858.4566 | -858.4566 | 3.939e-05 | 63.1655
|  | 79.844 | 62.6214 |  | 79.844 | 62.6214 | 92.312 | 69.6131 | 92.312 | 69.6131 |  | 41.0243 | 224.1604 | 1997.2749 | 998.6375 | -998.6375 | 3.939e-05 | 998.6374 | -998.6374 | 132.4213 | 932.4268 | -932.4268 | 280.3618 | 858.4566 | -858.4566 | 3.939e-05 | 69.6131
| 28 | 104.78 | 76.6048 |  | 104.78 | 76.6048 |  |  | 92.312 | 69.6131 |  | 41.0243 | 224.1604 | 1997.2749 | 998.6375 | -998.6375 | 3.939e-05 | 998.6374 | -998.6374 | 132.4213 | 932.4268 | -932.4268 | 280.3618 | 858.4566 | -858.4566 | 3.939e-05 | 69.6131
[9 empty] | 92.312 | 69.6131 |  | 6.4476 | 230.608 | 2287.7023 | 1143.8511 | -1143.8511 | 245.309 | 1021.1967 | -1021.1967 | 373.2316 | 957.2353 | -957.2353 | 518.7322 | 884.4851 | -884.4851 | 245.309 | 69.6131
|  | 79.844 | 62.6214 |  | 79.844 | 62.6214 | 85.7848 | 76.0607 | 85.7848 | 76.0607 |  | 6.4476 | 230.608 | 2287.7023 | 1143.8511 | -1143.8511 | 245.309 | 1021.1967 | -1021.1967 | 373.2316 | 957.2353 | -957.2353 | 518.7322 | 884.4851 | -884.4851 | 245.309 | 76.0607
| 29 | 91.7255 | 89.5 |  | 91.7255 | 89.5 |  |  | 85.7848 | 76.0607 |  | 6.4476 | 230.608 | 2287.7023 | 1143.8511 | -1143.8511 | 245.309 | 1021.1967 | -1021.1967 | 373.2316 | 957.2353 | -957.2353 | 518.7322 | 884.4851 | -884.4851 | 245.309 | 76.0607
[9 empty] | 85.7848 | 76.0607 |  | 9.1748 | 239.7827 | 2351.5946 | 1175.7973 | -1175.7973 | 244.9988 | 1053.2979 | -1053.2979 | 365.3971 | 993.0987 | -993.0987 | 505.8161 | 922.8892 | -922.8892 | 244.9988 | 76.0607
|  | 79.844 | 62.6214 |  | 79.844 | 62.6214 | 79.2575 | 76.0607 | 79.2575 | 76.0607 |  | 9.1748 | 239.7827 | 2351.5946 | 1175.7973 | -1175.7973 | 244.9988 | 1053.2979 | -1053.2979 | 365.3971 | 993.0987 | -993.0987 | 505.8161 | 922.8892 | -922.8892 | 244.9988 | 76.0607
| 30 | 78.671 | 89.5 |  | 78.671 | 89.5 |  |  | 79.2575 | 76.0607 |  | 9.1748 | 239.7827 | 2351.5946 | 1175.7973 | -1175.7973 | 244.9988 | 1053.2979 | -1053.2979 | 365.3971 | 993.0987 | -993.0987 | 505.8161 | 922.8892 | -922.8892 | 244.9988 | 76.0607
[9 empty] | 79.2575 | 76.0607 |  | 6.5272 | 246.31 | 2152.875 | 1076.4375 | -1076.4375 | 0.60346 | 1076.1357 | -1076.1357 | 114.8456 | 1019.0147 | -1019.0147 | 250.4305 | 951.2222 | -951.2222 | 0.60346 | 76.0607
|  | 35.0915 | 58.7079 |  | 35.0915 | 58.7079 | 34.4196 | 74.1039 | 34.4196 | 74.1039 |  | 6.5272 | 246.31 | 2152.875 | 1076.4375 | -1076.4375 | 0.60346 | 1076.1357 | -1076.1357 | 114.8456 | 1019.0147 | -1019.0147 | 250.4305 | 951.2222 | -951.2222 | 0.60346 | 74.1039
| 31 | 33.7477 | 89.5 |  | 33.7477 | 89.5 |  |  | 34.4196 | 74.1039 |  | 6.5272 | 246.31 | 2152.875 | 1076.4375 | -1076.4375 | 0.60346 | 1076.1357 | -1076.1357 | 114.8456 | 1019.0147 | -1019.0147 | 250.4305 | 951.2222 | -951.2222 | 0.60346 | 74.1039
[9 empty] | 34.4196 | 74.1039 |  | 44.8806 | 291.1906 | 2466.333 | 1233.1665 | -1233.1665 | 0.0001014 | 1233.1665 | -1233.1665 | 53.8364 | 1206.2483 | -1206.2483 | 124.2138 | 1171.0596 | -1171.0596 | 0.0001014 | 74.1039
|  | 35.0915 | 58.7079 |  | 35.0915 | 58.7079 | 26.4577 | 74.1039 | 26.4577 | 74.1039 |  | 44.8806 | 291.1906 | 2466.333 | 1233.1665 | -1233.1665 | 0.0001014 | 1233.1665 | -1233.1665 | 53.8364 | 1206.2483 | -1206.2483 | 124.2138 | 1171.0596 | -1171.0596 | 0.0001014 | 74.1039
| 32 | 17.8239 | 89.5 |  | 17.8239 | 89.5 |  |  | 26.4577 | 74.1039 |  | 44.8806 | 291.1906 | 2466.333 | 1233.1665 | -1233.1665 | 0.0001014 | 1233.1665 | -1233.1665 | 53.8364 | 1206.2483 | -1206.2483 | 124.2138 | 1171.0596 | -1171.0596 | 0.0001014 | 74.1039
[9 empty] | 26.4577 | 74.1039 |  | 7.9619 | 299.1525 | 2824.9762 | 1412.4881 | -1412.4881 | 302.9279 | 1261.0241 | -1261.0241 | 342.7517 | 1241.1122 | -1241.1122 | 394.8551 | 1215.0605 | -1215.0605 | 302.9279 | 74.1039
|  | 35.0915 | 58.7079 |  | 35.0915 | 58.7079 | 18.4958 | 66.0438 | 18.4958 | 66.0438 |  | 7.9619 | 299.1525 | 2824.9762 | 1412.4881 | -1412.4881 | 302.9279 | 1261.0241 | -1261.0241 | 342.7517 | 1241.1122 | -1241.1122 | 394.8551 | 1215.0605 | -1215.0605 | 302.9279 | 66.0438
| 33 | 1.9 | 73.3797 |  | 1.9 | 73.3797 |  |  | 18.4958 | 66.0438 |  | 7.9619 | 299.1525 | 2824.9762 | 1412.4881 | -1412.4881 | 302.9279 | 1261.0241 | -1261.0241 | 342.7517 | 1241.1122 | -1241.1122 | 394.8551 | 1215.0605 | -1215.0605 | 302.9279 | 66.0438
[9 empty] | 18.4958 | 66.0438 |  | 11.3295 | 310.4821 | 2903.8983 | 1451.9492 | -1451.9492 | 302.5693 | 1300.6645 | -1300.6645 | 320.7411 | 1291.5786 | -1291.5786 | 342.8235 | 1280.5374 | -1280.5374 | 302.5693 | 66.0438
|  | 35.0915 | 58.7079 |  | 35.0915 | 58.7079 | 18.4958 | 57.9836 | 18.4958 | 57.9836 |  | 11.3295 | 310.4821 | 2903.8983 | 1451.9492 | -1451.9492 | 302.5693 | 1300.6645 | -1300.6645 | 320.7411 | 1291.5786 | -1291.5786 | 342.8235 | 1280.5374 | -1280.5374 | 302.5693 | 57.9836
| 34 | 1.9 | 57.2593 |  | 1.9 | 57.2593 |  |  | 18.4958 | 57.9836 |  | 11.3295 | 310.4821 | 2903.8983 | 1451.9492 | -1451.9492 | 302.5693 | 1300.6645 | -1300.6645 | 320.7411 | 1291.5786 | -1291.5786 | 342.8235 | 1280.5374 | -1280.5374 | 302.5693 | 57.9836
C4 | [8 empty] | 18.4958 | 57.9836 |  | 8.0602 | 318.5422 | 2658.5132 | 1329.2566 | -1329.2566 | 0.78139 | 1328.8659 | -1328.8659 | 0.78139 | 1328.8659 | -1328.8659 | 0.78139 | 1328.8659 | -1328.8659 | 0.78139 | 57.9836
|  | 35.6349 | 52.4935 |  | 35.6349 | 52.4935 | 18.7675 | 51.7574 | 18.7675 | 51.7574 |  | 8.0602 | 318.5422 | 2658.5132 | 1329.2566 | -1329.2566 | 0.78139 | 1328.8659 | -1328.8659 | 0.78139 | 1328.8659 | -1328.8659 | 0.78139 | 1328.8659 | -1328.8659 | 0.78139 | 51.7574 | Panel A (bottom) | 1.9 | 0 | 1.9 | 91.4 | vertical | 0
| 35 | 1.9 | 51.0213 |  | 1.9 | 51.0213 |  |  | 18.7675 | 51.7574 |  | 8.0602 | 318.5422 | 2658.5132 | 1329.2566 | -1329.2566 | 0.78139 | 1328.8659 | -1328.8659 | 0.78139 | 1328.8659 | -1328.8659 | 0.78139 | 1328.8659 | -1328.8659 | 0.78139 | 51.7574 | Panel F (baffle) | 35.6349 | 52.4935 | 25.6445 | 52.0575 | 0.043641 | 50.9384 | 1.9 | 51.0213
[9 empty] | 18.7675 | 51.7574 |  | 6.2321 | 324.7743 | 2702.04 | 1351.02 | -1351.02 | 0.69761 | 1350.6712 | -1350.6712 | 0.69761 | 1350.6712 | -1350.6712 | 0.69761 | 1350.6712 | -1350.6712 | 0.69761 | 51.7574
|  | 37.6264 | 29.7204 |  | 37.6264 | 29.7204 | 19.7632 | 28.9409 | 19.7632 | 28.9409 |  | 6.2321 | 324.7743 | 2702.04 | 1351.02 | -1351.02 | 0.69761 | 1350.6712 | -1350.6712 | 0.69761 | 1350.6712 | -1350.6712 | 0.69761 | 1350.6712 | -1350.6712 | 0.69761 | 28.9409
| 36 | 1.9 | 28.1613 |  | 1.9 | 28.1613 |  |  | 19.7632 | 28.9409 |  | 6.2321 | 324.7743 | 2702.04 | 1351.02 | -1351.02 | 0.69761 | 1350.6712 | -1350.6712 | 0.69761 | 1350.6712 | -1350.6712 | 0.69761 | 1350.6712 | -1350.6712 | 0.69761 | 28.9409
S4 | [8 empty] | 19.7632 | 28.9409 |  | 22.8383 | 347.6126 | 2861.5485 | 1430.7742 | -1430.7742 | 0.39058 | 1430.579 | -1430.579 | 0.39058 | 1430.579 | -1430.579 | 0.39058 | 1430.579 | -1430.579 | 0.39058 | 28.9409
|  | 40.0797 | 1.6662 |  | 40.0797 | 1.6662 | 20.9899 | 0.8331 | 20.9899 | 0.8331 |  | 22.8383 | 347.6126 | 2861.5485 | 1430.7742 | -1430.7742 | 0.39058 | 1430.579 | -1430.579 | 0.39058 | 1430.579 | -1430.579 | 0.39058 | 1430.579 | -1430.579 | 0.39058 | 0.8331 | Panel A (bottom) | 1.9 | 0 | 11.8905 | 0.43599 | 0.043641 | -0.082917
| 37 | 1.9 | 0 |  | 1.9 | 0 |  |  | 20.9899 | 0.8331 |  | 22.8383 | 347.6126 | 2861.5485 | 1430.7742 | -1430.7742 | 0.39058 | 1430.579 | -1430.579 | 0.39058 | 1430.579 | -1430.579 | 0.39058 | 1430.579 | -1430.579 | 0.39058 | 0.8331 | Panel F (baffle) | 35.0915 | 58.7079 | 40.2399 | -0.16552 | -11.4354 | 459.9919 | 40.0797 | 1.6662
[9 empty] | 20.9899 | 0.8331 |  | 28.1345 | 375.7471 | 3058.0475 | 1529.0238 | -1529.0238 | 0.012348 | 1529.0176 | -1529.0176 | 0.012348 | 1529.0176 | -1529.0176 | 0.012348 | 1529.0176 | -1529.0176 | 0.012348 | 0.8331
|  | 40.1598 | 0.75034 |  | 40.1598 | 0.75034 | 21.0299 | -0.084507 | 21.0299 | -0.084507 |  | 28.1345 | 375.7471 | 3058.0475 | 1529.0238 | -1529.0238 | 0.012348 | 1529.0176 | -1529.0176 | 0.012348 | 1529.0176 | -1529.0176 | 0.012348 | 1529.0176 | -1529.0176 | 0.012348 | -0.084507 | Panel A (bottom) | 1.9 | 0 | 1.9 | 91.4 | vertical | 0
| 38 | 1.9 | -0.91935 |  | 1.9 | -0.91935 |  |  | 21.0299 | -0.084507 |  | 28.1345 | 375.7471 | 3058.0475 | 1529.0238 | -1529.0238 | 0.012348 | 1529.0176 | -1529.0176 | 0.012348 | 1529.0176 | -1529.0176 | 0.012348 | 1529.0176 | -1529.0176 | 0.012348 | -0.084507 | Sample point 10 | 40.1598 | 0.75034 | 30.1693 | 0.31434 | 0.043641 | -1.0023 | 1.9 | -0.91935
S5 | [8 empty] | 21.0299 | -0.084507 |  | 0.91848 | 376.6656 | 3064.4624 | 1532.2312 | -1532.2312 | 0 | 1532.2312 | -1532.2312 | 0 | 1532.2312 | -1532.2312 | 0 | 1532.2312 | -1532.2312 | 0 | -0.084507
39
40
41

## Guides
Guides |  | x | y | x | y | Intersection points | x1 | y1 | x2 | y2 | a | b | x | y
|  | 42.1327 | 0 | 0 | 0 | Panel F (baffle) | 42.1327 | 0 | 36.9843 | 58.8734 | -11.4354 | 481.802
| 1 | 34.1399 | 91.4 | 0 | 0 | Panel C (sides) | 0 | 0 | 106.68 | 0 | 0 | 0 | 42.1327 | 0
|  | 0 | 55.6392 | 0 | 0 | Panel F (baffle) | 42.1327 | 0 | 36.9843 | 58.8734 | -11.4354 | 481.802
| 2 | 106.68 | 64.9681 | 0 | 0 | Panel C (sides) | 0 | 91.4 | 106.68 | 91.4 | 0 | 91.4 | 34.1399 | 91.4
|  | 40.2399 | -0.16552 | 0 | 0 | Panel G (2nd inside) | 36.9843 | 58.8734 | 78.6486 | 62.5168 | 0.087448 | 55.6392
| 3 | 40.2254 | 0 | 0 | 0 | Panel C (sides) | 0 | 0 | 0 | 91.4 |  |  | 0 | 55.6392
|  | 62.7396 | 0 | 0 | 0 | Panel G (2nd inside) | 36.9843 | 58.8734 | 78.6486 | 62.5168 | 0.087448 | 55.6392
| 4 | 62.7396 | 91.4 | 0 | 0 | Panel C (sides) | 106.68 | 0 | 106.68 | 91.4 |  |  | 106.68 | 64.9681
|  | 84.1156 | 0 | 0 | 0 | Panel J (5th inside) | 78.6486 | 62.5168 | 82.2259 | 21.6096 | -11.4354 | 961.8917
| 5 | 76.1228 | 91.4 | 0 | 0 | Panel C (sides) | 0 | 0 | 106.68 | 0 | 0 | 0 | 84.1156 | 0
[6 empty] | Panel J (5th inside) | 78.6486 | 62.5168 | 82.2259 | 21.6096 | -11.4354 | 961.8917
| 6 |  |  |  |  | Panel C (sides) | 106.68 | 91.4 | 0 | 91.4 | 0 | 91.4 | 76.1228 | 91.4
|  | 51.5787 | 0 | 0 | 0
| 7 | 43.586 | 91.4 | 0 | 0
8
9