## TH
Version | = | 1.4
Driver Dimensions
Frame Width | = | 54.61 | cm | 21.5 | in |  | Plot
Mounting Width | = | 50.8 | cm | 20 | in | x | Panel A (bottom)
Mounting Depth | = | 26.162 | cm | 10.3 | in | x | Panel B (top)
Magnet Width | = | 21 | cm | 8.2677 | in | x | Panel C (sides)
Magnet Height | = | 8 | cm | 3.1496 | in | x | Panel D (front)
[6 empty] | x | Panel E (back)
Box Dimensions | [5 empty] | x | Panel F (baffle)
Height | = | 91.44 | cm | 36 | in | x | Panel G (2nd inside)
Width | = | 60.96 | cm | 24 | in | x | Panel H (3rd inside)
Depth | = | 91.44 | cm | 36 | in | x | Panel I (4th inside)
[6 empty] | x | Panel J (5th inside)
driver offset | = | 30 | cm | 11.811 | in
Plot
HornResp Params | [5 empty] | x | Advanced Centerline
S1 | = | 403 | cm^2 |  |  | x | Sample points
S2 | = | 403 | cm^2 |  |  | x | Driver
S3 | = | 1813.6312 | cm^2 |  |  | o | Guides
S4 | = | 1943.8572 | cm^2
S5 | = | 2082.9265 | cm^2
L12 | = | 31.5775 | cm
L23 | = | 294.9022 | cm
L34 | = | 27.2812 | cm
L45 | = | 29.1338 | cm
L (actual) | = | 382.8947 | cm | [5 empty] | 0.0013759
Expansion Type
L12 Expansion | = | Par
L23 Expansion | = | Exp |  | Par, Con, Exp, Hyp
L34 Expansion | = | Par
L45 Expansion | = | Par
Ideal box width | = | 49.4391 | cm
Horn Design
Vol. (net) | = | 427.091 | l. | 15.0826 | cu.ft.
Vol. (gross) | = | 509.7032 | l. | 18 | cu.ft.
Expansion 1 | = | 4.782 | 4.782
Panels |  | p | x | y |  | # | v
Panel A (bottom) |  | 1.9 | 57.16 | 91.44 |  | 1 | 9.9307
Panel B (top) |  | 1.9 | 57.16 | 91.44 |  | 1 | 9.9307
Panel E (back) |  | 1.9 | 57.16 | 87.64 |  | 1 | 9.5181
Panel C (sides) |  | 1.9 | 91.44 | 91.44 |  | 2 | 31.7728
Panel D (front) |  | 1.9 | 57.16 | 49.268 | -5.1358e-05 | 1 | 5.3507
Panel F (baffle) |  | 1.9 | 57.16 | 62.7775 | -0.00012043 | 1 | 6.8179
Panel G (2nd inside) |  | 1.2 | 57.16 | 32.9316 | -0.00045074 | 1 | 2.2588
Panel H (3rd inside) |  | 1.2 | 57.16 | 52.2093 | 2.3988e-05 | 1 | 3.5811
|  |  |  | 8.2504 | -1.1937e-12
Panel I (4th inside) |  | 1.2 | 57.16 | 50.3157 | 5.4825e-05 | 1 | 3.4513
|  |  |  | 15.8622 | 0.00067188
Panel J (5th inside) |  | 1.2 | 57.16 | 48.7487 | 3.6444e-08 | 1 | 3.3438
[6 empty] | Pnl Vol | 82.6122 | l
Cone Volume | = | 7400 | cm^3
Cone Vol. Adj. (S2) | = | 0 | cm^3
Cone Area Adj. (S2) | = | 7400 | cm^2
Hyperbolic T | = | 0.4921 | 2.6692e-06
Filename | = | I:\Users\Brian.Steele\OneDrive\Hornresp\Import\BOXPLAN.TXT
ID | = | 29.00 | [5 empty] | ID=29.00
Ang | = | 2.0 x PI | [5 empty] | Ang=2.0 x PI
Eg | = | 2.83 | [5 empty] | Eg=2.83
Rg | = | 0 | [5 empty] | Rg=0
Fta | = | 0 | [5 empty] | Fta=0
S1 | = | 403 | [5 empty] | S1=403
S2 | = | 403 | [5 empty] | S2=403
Par | = | 31.6 | [5 empty] | Par=31.6
F12 | = | 0 | [5 empty] | F12=0
S2 | = | 403 | [5 empty] | S2=403
S3 | = | 1814 | [5 empty] | S3=1814
Exp | = | 294.9 | [5 empty] | Exp=294.9
F23 | = | 0 | [5 empty] | F23=0
S3 | = | 1814 | [5 empty] | S3=1814
S4 | = | 1944 | [5 empty] | S4=1944
Par | = | 27.3 | [5 empty] | Par=27.3
F34 | = | 0 | [5 empty] | F34=0
S4 | = | 1944 | [5 empty] | S4=1944
S5 | = | 2083 | [5 empty] | S5=2083
Par | = | 29.1 | [5 empty] | Par=29.1
F45 | = | 0 | [5 empty] | F45=0
Sd | = | 1680 | [5 empty] | Sd=1680
Bl | = | 32.57 | [5 empty] | Bl=32.57
Cms | = | 5.35e-05 | [5 empty] | Cms=0.0000535
Rms | = | 13.2 | [5 empty] | Rms=13.2
Mmd | = | 422.82 | [5 empty] | Mmd=422.82
Le | = | 1.5 | [5 empty] | Le=1.5
Re | = | 3.4 | [5 empty] | Re=3.4
TH | = | 1 | [5 empty] | TH=1
Vrc | = | 0 | [5 empty] | Vrc=0
Lrc | = | 0 | [5 empty] | Lrc=0
Ap1 | = | 0 | [5 empty] | Ap1=0
Lp | = | 0 | [5 empty] | Lp=0
Vtc | = | 7400 | [5 empty] | Vtc=7400
Atc | = | 1680 | [5 empty] | Atc=1680
Pmax | = | 2000 | [5 empty] | Pmax=2000
Xmax | = | 15 | [5 empty] | Xmax=15
Comment | = | BOXPLAN-Export Othorn TH | [5 empty] | Comment=BOXPLAN-Export Othorn TH
Optimize!
Export!

## Panels
|  | x | y | x | y | dx | dy |  | A | B
Panel A (bottom) |  | 0 | 91.44 | 0 | 91.44 | [5 empty] | Expansion | Cos | Sin | Cos | Tan | 1/2 | Cos | Sin | Cos | Tan
|  | 0 | 0 | 0 | 0 | 0 | 91.44 | 91.44 |  |  | 4.782 | 0.99652 | 0.083365 | 0.99652 | 0.083656 | 2.391 | 0.99978 | 0.020864 | 0.99978 | 0.020869
|  | 1.9 | 0 | 1.9 | 0 | -1.9 | 0 | 1.9
|  | 1.9 | 91.44 | 1.9 | 91.44 | 0 | -91.44 | 91.44
Plot? | x | 0 | 91.44 | 0 | 91.44 | 1.9 | 0 | 1.9
Panel B (top) |  | 91.44 | 91.44 | 91.44 | 91.44
|  | 91.44 | 0 | 91.44 | 0 | 0 | 91.44 | 91.44
|  | 89.54 | 0 | 89.54 | 0 | 1.9 | 0 | 1.9 | [6 empty] | x | y | dX | dY | l | Delta
|  | 89.54 | 91.44 | 89.54 | 91.44 | 0 | -91.44 | 91.44 | [6 empty] | 33.1452 | 62.4006
Plot? | x | 91.44 | 91.44 | 91.44 | 91.44 | -1.9 | 0 | 1.9 | [6 empty] | 38.3786 | -0.15839 | -5.2335 | 62.559 | 62.7775 | -11.9537
Panel C (sides) |  | 91.44 | 91.44 | 91.44 | 91.44 | [9 empty] | 0 | 0
|  | 0 | 91.44 | 0 | 91.44 | 91.44 | 0 | 91.44 |  |  |  |  | Driver
|  | 0 | 0 | 0 | 0 | 0 | 91.44 | 91.44 |  |  |  |  | Face (1) | x | 38.154 | 2.5272 | 38.154 | 2.5272
|  | 91.44 | 0 | 91.44 | 0 | -91.44 | 0 | 91.44 | [5 empty] | x | 35.8777 | 29.7372 | 35.8777 | 29.7372
Plot? | x | 91.44 | 91.44 | 91.44 | 91.44 | 0 | -91.44 | 91.44 | [5 empty] | x | 9.8068 | 27.5562 | 9.8068 | 27.5562
[14 empty] | x | 10.6821 | 17.0927 | 10.6821 | 17.0927
Panel D (front) |  | 40.272 | 1.9 | 40.272 | 1.9 | [8 empty] | x | 18.6542 | 17.7596 | 18.6542 | 17.7596
|  | 89.54 | 1.9 | 89.54 | 1.9 | -49.268 | 0 | 49.268 | [5 empty] | x | 37.9952 | 4.4256 | 37.9952 | 4.4256
|  | 89.54 | 0 | 89.54 | 0 | 0 | 1.9 | 1.9
|  | 40.272 | 0 | 40.272 | 0 | 49.268 | 0 | 49.268 | [5 empty] | x | 33.6014 | 56.9471 | 33.6014 | 56.9471
Plot? | x | 40.272 | 1.9 | 40.272 | 1.9 | 0 | -1.9 | 1.9 | [5 empty] | x | 35.8777 | 29.7372 | 35.8777 | 29.7372
[14 empty] | x | 9.8068 | 27.5562 | 9.8068 | 27.5562
Panel E (back) |  | 1.9 | 91.44 | 1.9 | 91.44 | [8 empty] | x | 8.9314 | 38.0196 | 8.9314 | 38.0196
|  | 89.54 | 91.44 | 89.54 | 91.44 | -87.64 | 0 | 87.64 | [5 empty] | x | 16.9036 | 38.6865 | 16.9036 | 38.6865
|  | 89.54 | 89.54 | 89.54 | 89.54 | 0 | 1.9 | 1.9 | [5 empty] | x | 33.7602 | 55.0488 | 33.7602 | 55.0488
|  | 1.9 | 89.54 | 1.9 | 89.54 | 87.64 | 0 | 87.64
Plot? | x | 1.9 | 91.44 | 1.9 | 91.44 | 0 | -1.9 | 1.9 | [5 empty] | x | 16.9036 | 38.6865 | 16.9036 | 38.6865
[14 empty] | x | 18.6542 | 17.7596 | 18.6542 | 17.7596
Panel F (baffle) |  | 40.272 | 0 | 40.272 | 0 |  |  |  | -11.9537 | 481.3979
Angle | 4.782 | 35.0386 | 62.559 | 35.0386 | 62.559 | 5.2335 | -62.559 | 62.7775 | 0.083656 | 59.6278
Cos | Sin | 33.1452 | 62.4006 | 33.1452 | 62.4006 | 1.8934 | 0.15839 | 1.9 | -11.9537 | 458.6067 |  |  | Graph Axes
0.99652 | 0.083365 | 38.3786 | -0.15839 | 38.3786 | -0.15839 | -5.2335 | 62.559 | 62.7775 | 0.083656 | -3.369 |  |  |  |  | -5 | -5
Plot? | x | 40.272 | 0 | 40.272 | 0 | -1.8934 | -0.15839 | 1.9 | [6 empty] | -5 | 91.44
Panel G (2nd inside) |  | 35.0386 | 62.559 | 35.0386 | 62.559 |  |  |  | -11.9537 | 481.3979 |  |  |  |  | -5 | -5
Angle | 4.782 | 35.1386 | 61.3631 | 35.1386 | 61.3631 | -0.10004 | 1.1958 | 1.2 | 0.083656 | 58.4236 |  |  |  |  | 91.44 | -5
Cos | Sin | 67.9556 | 64.1085 | 67.9556 | 64.1085 | -32.817 | -2.7454 | 32.9316 | -11.9537 | 876.4265
0.99652 | 0.083365 | 67.8556 | 65.3043 | 67.8556 | 65.3043 | 0.10004 | -1.1958 | 1.2 | 0.083656 | 59.6278
Plot? | x | 35.0386 | 62.559 | 35.0386 | 62.559 | 32.817 | 2.7454 | 32.9316
Panel H (3rd inside) |  | 43.3603 | 62.0509 | 43.3603 | 62.0509 |  |  |  | -11.9537 | 580.3647
Angle | 4.782 | 47.7127 | 10.0233 | 47.7127 | 10.0233 | -4.3524 | 52.0276 | 52.2093 | 0.083656 | 6.0318
Cos | Sin | 46.5169 | 9.9233 | 46.5169 | 9.9233 | 1.1958 | 0.10004 | 1.2 | -11.9537 | 565.9702
0.99652 | 0.083365 | 42.1645 | 61.9509 | 42.1645 | 61.9509 | 4.3524 | -52.0276 | 52.2093 | 0.083656 | 58.4236
Plot? | x | 43.3603 | 62.0509 | 43.3603 | 62.0509 | -1.1958 | -0.10004 | 1.2
Panel I (4th inside) |  | 56.1342 | 1.9 | 56.1342 | 1.9
Angle | 0 | 56.1342 | 52.2157 | 56.1342 | 52.2157 | 0 | -50.3157 | 50.3157 | 0 | 52.2157
Cos | Sin | 57.3342 | 52.2157 | 57.3342 | 52.2157 | -1.2 | 0 | 1.2
1 | 0 | 57.3342 | 1.9 | 57.3342 | 1.9 | 0 | 50.3157 | 50.3157 | -1.1102e-15 | 1.9
Plot? | x | 56.1342 | 1.9 | 56.1342 | 1.9 | 1.2 | 0 | 1.2
Panel J (5th inside) |  | 67.8556 | 65.3043 | 67.8556 | 65.3043 |  |  |  | -11.9537 | 876.4265
Angle | 4.782 | 71.9195 | 16.7253 | 71.9195 | 16.7253 | -4.0639 | 48.579 | 48.7487 | 0.083656 | 10.7088
Cos | Sin | 73.1154 | 16.8254 | 73.1154 | 16.8254 | -1.1958 | -0.10004 | 1.2 | -11.9537 | 890.821
0.99652 | 0.083365 | 69.0514 | 65.4043 | 69.0514 | 65.4043 | 4.0639 | -48.579 | 48.7487 | 0.083656 | 59.6278
Plot? | x | 67.8556 | 65.3043 | 67.8556 | 65.3043 | 1.1958 | 0.10004 | 1.2

## Path
|  |  | S | L | W | d | y |  |  | Conical |  |  |  | Exponential |  | Hyperbolic | Error
|  | S1 | 403 | 0 | 57.16 |  | 7.0504 |  |  | 11.326 | 2.4661 | 0.021519 |  | 0.0051005 |  | 0.4921 | 2.6692e-06
|  | S2 | 403 | 31.5775 | 57.16 | 31.5775 | 7.0504
|  | S3 | 1813.6312 | 326.4797 | 57.16 | 294.9022 | 31.729 |  |  | 24.027 | 1.7484 | 0.015257 |  | 0.002454
|  | S4 | 1943.8572 | 353.7609 | 57.16 | 27.2812 | 34.0073
|  | S5 | 2082.9265 | 382.8947 | 57.16 | 29.1338 | 36.4403 | 4.782 |  | 25.7491
|  | Expansion | Exp |  | Path | 382.8947
|  | Expansion | [28 empty] | Intersection points
|  | Cos |  | 0.99652
|  | Sin |  | 0.083365
|  | tan |  | 0.083656
|  | Cos |  | 0.99913
|  | Sin |  | 0.041719
|  | tan |  | 0.041755
Path Calculations |  | x | y |  | x | y |  | d | x | y | dS | d | L | S |  |  | Error (P) | Parabolic |  | Error (C) | Conical |  | Error (E) | Exponential |  | Error (H) | Hyperbolic |  | Error (Plot) |  |  | x1 | y1 | x2 | y2 | a | b | x | y
|  | 35.1386 | 61.3631 |  | 35.1386 | 61.3631 | 38.6515 | 61.657 | 38.6515 | 61.657 | [19 empty] | 61.657
| 1 | 42.1645 | 61.9509 |  | 42.1645 | 61.9509 |  |  | 38.6515 | 61.657 | [19 empty] | 61.657
S1 | [8 empty] | 38.6515 | 61.657 |  | 0 | 0 | 403 | 201.5 | -201.5 | 0 | 201.5 | -201.5 | 0 | 201.5 | -201.5 | 0 | 201.5 | -201.5 | 0 | 201.5 | -201.5 | 0 | 61.657
|  | 37.7711 | 29.8956 |  | 37.7711 | 29.8956 | 41.284 | 30.1895 | 41.284 | 30.1895 |  | 0 | 0 | 403 | 201.5 | -201.5 | 1.7053e-13 | 201.5 | -201.5 | 1.7053e-13 | 201.5 | -201.5 | 1.7053e-13 | 201.5 | -201.5 | 1.7053e-13 | 201.5 | -201.5 | 1.7053e-13 | 30.1895 | Driver centerline | 9.8068 | 27.5562 | 35.8777 | 29.7372 | 0.083656 | 26.7358
S2 | 2 | 44.7969 | 30.4833 |  | 44.7969 | 30.4833 |  |  | 41.284 | 30.1895 |  | 0 | 0 | 403 | 201.5 | -201.5 | 1.7053e-13 | 201.5 | -201.5 | 1.7053e-13 | 201.5 | -201.5 | 1.7053e-13 | 201.5 | -201.5 | 1.7053e-13 | 201.5 | -201.5 | 1.7053e-13 | 30.1895 | Panel F (baffle) | 35.0386 | 62.559 | 40.272 | 0 | -11.9537 | 481.3979 | 37.7711 | 29.8956
[9 empty] | 41.284 | 30.1895 |  | 31.5775 | 31.5775 | 403 | 201.5 | -201.5 | 0 | 201.5 | -201.5 | 0 | 201.5 | -201.5 | 0 | 201.5 | -201.5 | 0 | 201.5 | -201.5 | 0 | 30.1895 | Panel H (3rd inside) | 42.1645 | 61.9509 | 46.5169 | 9.9233 | -11.9537 | 565.9702 | 44.7969 | 30.4833
|  | 46.5169 | 9.9233 |  | 46.5169 | 9.9233 | 42.9917 | 9.7761 | 42.9917 | 9.7761 |  | 31.5775 | 31.5775 | 403 | 201.5 | -201.5 | 0 | 201.5 | -201.5 | 0 | 201.5 | -201.5 | 0 | 201.5 | -201.5 | 0 | 201.5 | -201.5 | 0 | 9.7761 |  | 35.0386 | 62.559 | 40.272 | 0 | -11.9537 | 481.3979
| 3 | 39.4665 | 9.6289 |  | 39.4665 | 9.6289 |  |  | 42.9917 | 9.7761 |  | 31.5775 | 31.5775 | 403 | 201.5 | -201.5 | 0 | 201.5 | -201.5 | 0 | 201.5 | -201.5 | 0 | 201.5 | -201.5 | 0 | 201.5 | -201.5 | 0 | 9.7761 | sample point 3 | 46.5169 | 9.9233 | 36.5256 | 9.5061 | 0.041755 | 7.981 | 39.4665 | 9.6289
[9 empty] | 42.9917 | 9.7761 |  | 20.4847 | 52.0622 | 403.3512 | 201.6756 | -201.6756 | -97.6349 | 250.4931 | -250.4931 | -64.8306 | 234.0909 | -234.0909 | -44.0335 | 223.6923 | -223.6923 | -29.7079 | 216.5296 | -216.5296 | -44.0335 | 9.7761
|  | 46.5169 | 9.9233 |  | 46.5169 | 9.9233 | 43.1931 | 7.8439 | 43.1931 | 7.8439 |  | 20.4847 | 52.0622 | 403.3512 | 201.6756 | -201.6756 | -97.6349 | 250.4931 | -250.4931 | -64.8306 | 234.0909 | -234.0909 | -44.0335 | 223.6923 | -223.6923 | -29.7079 | 216.5296 | -216.5296 | -44.0335 | 7.8439
| 4 | 39.8693 | 5.7644 |  | 39.8693 | 5.7644 |  |  | 43.1931 | 7.8439 |  | 20.4847 | 52.0622 | 403.3512 | 201.6756 | -201.6756 | -97.6349 | 250.4931 | -250.4931 | -64.8306 | 234.0909 | -234.0909 | -44.0335 | 223.6923 | -223.6923 | -29.7079 | 216.5296 | -216.5296 | -44.0335 | 7.8439
[9 empty] | 43.1931 | 7.8439 |  | 1.9427 | 54.0048 | 448.2118 | 224.1059 | -224.1059 | -62.0669 | 255.1394 | -255.1394 | -26.405 | 237.3084 | -237.3084 | -3.6278 | 225.9198 | -225.9198 | 12.0306 | 218.0906 | -218.0906 | -3.6278 | 7.8439
|  | 46.5169 | 9.9233 |  | 46.5169 | 9.9233 | 45.0394 | 5.9116 | 45.0394 | 5.9116 |  | 1.9427 | 54.0048 | 448.2118 | 224.1059 | -224.1059 | -62.0669 | 255.1394 | -255.1394 | -26.405 | 237.3084 | -237.3084 | -3.6278 | 225.9198 | -225.9198 | 12.0306 | 218.0906 | -218.0906 | -3.6278 | 5.9116
| 5 | 43.562 | 1.9 |  | 43.562 | 1.9 |  |  | 45.0394 | 5.9116 |  | 1.9427 | 54.0048 | 448.2118 | 224.1059 | -224.1059 | -62.0669 | 255.1394 | -255.1394 | -26.405 | 237.3084 | -237.3084 | -3.6278 | 225.9198 | -225.9198 | 12.0306 | 218.0906 | -218.0906 | -3.6278 | 5.9116
[9 empty] | 45.0394 | 5.9116 |  | 2.6725 | 56.6774 | 488.7251 | 244.3626 | -244.3626 | -34.3374 | 261.5313 | -261.5313 | 5.1837 | 241.7707 | -241.7707 | 30.6841 | 229.0205 | -229.0205 | 48.1683 | 220.2784 | -220.2784 | 30.6841 | 5.9116
|  | 46.5169 | 9.9233 |  | 46.5169 | 9.9233 | 46.6844 | 5.9116 | 46.6844 | 5.9116 |  | 2.6725 | 56.6774 | 488.7251 | 244.3626 | -244.3626 | -34.3374 | 261.5313 | -261.5313 | 5.1837 | 241.7707 | -241.7707 | 30.6841 | 229.0205 | -229.0205 | 48.1683 | 220.2784 | -220.2784 | 30.6841 | 5.9116 | Panel G (2nd inside) | 35.1386 | 61.3631 | 67.9556 | 64.1085 | 0.083656 | 58.4236
| 6 | 46.8519 | 1.9 |  | 46.8519 | 1.9 |  |  | 46.6844 | 5.9116 |  | 2.6725 | 56.6774 | 488.7251 | 244.3626 | -244.3626 | -34.3374 | 261.5313 | -261.5313 | 5.1837 | 241.7707 | -241.7707 | 30.6841 | 229.0205 | -229.0205 | 48.1683 | 220.2784 | -220.2784 | 30.6841 | 5.9116 | sample point 6 | 46.5169 | 9.9233 | 46.0997 | 19.9146 | -23.9491 | 1123.9594 | 44.3369 | 62.1326
[9 empty] | 46.6844 | 5.9116 |  | 1.645 | 58.3224 | 459.0104 | 229.5052 | -229.5052 | -71.9207 | 265.4655 | -265.4655 | -30.0655 | 244.5379 | -244.5379 | -2.8898 | 230.9501 | -230.9501 | 15.7134 | 221.6485 | -221.6485 | -2.8898 | 5.9116
|  | 47.7127 | 10.0233 |  | 47.7127 | 10.0233 | 47.8823 | 5.9617 | 47.8823 | 5.9617 |  | 1.645 | 58.3224 | 459.0104 | 229.5052 | -229.5052 | -71.9207 | 265.4655 | -265.4655 | -30.0655 | 244.5379 | -244.5379 | -2.8898 | 230.9501 | -230.9501 | 15.7134 | 221.6485 | -221.6485 | -2.8898 | 5.9617
| 7 | 48.0519 | 1.9 |  | 48.0519 | 1.9 |  |  | 47.8823 | 5.9617 |  | 1.645 | 58.3224 | 459.0104 | 229.5052 | -229.5052 | -71.9207 | 265.4655 | -265.4655 | -30.0655 | 244.5379 | -244.5379 | -2.8898 | 230.9501 | -230.9501 | 15.7134 | 221.6485 | -221.6485 | -2.8898 | 5.9617
[9 empty] | 47.8823 | 5.9617 |  | 1.199 | 59.5213 | 464.7335 | 232.3668 | -232.3668 | -71.9326 | 268.3331 | -268.3331 | -28.396 | 246.5648 | -246.5648 | 2.3988e-05 | 232.3668 | -232.3668 | 19.4166 | 222.6585 | -222.6585 | 2.3988e-05 | 5.9617
|  | 47.7127 | 10.0233 |  | 47.7127 | 10.0233 | 49.9029 | 5.9617 | 49.9029 | 5.9617 |  | 1.199 | 59.5213 | 464.7335 | 232.3668 | -232.3668 | -71.9326 | 268.3331 | -268.3331 | -28.396 | 246.5648 | -246.5648 | 2.3988e-05 | 232.3668 | -232.3668 | 19.4166 | 222.6585 | -222.6585 | 2.3988e-05 | 5.9617
| 8 | 52.0931 | 1.9 |  | 52.0931 | 1.9 |  |  | 49.9029 | 5.9617 |  | 1.199 | 59.5213 | 464.7335 | 232.3668 | -232.3668 | -71.9326 | 268.3331 | -268.3331 | -28.396 | 246.5648 | -246.5648 | 2.3988e-05 | 232.3668 | -232.3668 | 19.4166 | 222.6585 | -222.6585 | 2.3988e-05 | 5.9617
[9 empty] | 49.9029 | 5.9617 |  | 2.0206 | 61.5419 | 527.5335 | 263.7667 | -263.7667 | -18.7979 | 273.1657 | -273.1657 | 27.5345 | 249.9995 | -249.9995 | 57.9856 | 234.7739 | -234.7739 | 78.7685 | 224.3825 | -224.3825 | 57.9856 | 5.9617
|  | 47.7127 | 10.0233 |  | 47.7127 | 10.0233 | 51.9235 | 8.0804 | 51.9235 | 8.0804 |  | 2.0206 | 61.5419 | 527.5335 | 263.7667 | -263.7667 | -18.7979 | 273.1657 | -273.1657 | 27.5345 | 249.9995 | -249.9995 | 57.9856 | 234.7739 | -234.7739 | 78.7685 | 224.3825 | -224.3825 | 57.9856 | 8.0804
| 9 | 56.1342 | 6.1375 |  | 56.1342 | 6.1375 |  |  | 51.9235 | 8.0804 |  | 2.0206 | 61.5419 | 527.5335 | 263.7667 | -263.7667 | -18.7979 | 273.1657 | -273.1657 | 27.5345 | 249.9995 | -249.9995 | 57.9856 | 234.7739 | -234.7739 | 78.7685 | 224.3825 | -224.3825 | 57.9856 | 8.0804
[9 empty] | 51.9235 | 8.0804 |  | 2.9278 | 64.4696 | 530.1451 | 265.0725 | -265.0725 | -30.1909 | 280.168 | -280.168 | 20.1081 | 255.0185 | -255.0185 | 53.5329 | 238.3061 | -238.3061 | 76.2852 | 226.9299 | -226.9299 | 53.5329 | 8.0804
|  | 47.7127 | 10.0233 |  | 47.7127 | 10.0233 | 51.9235 | 10.1991 | 51.9235 | 10.1991 |  | 2.9278 | 64.4696 | 530.1451 | 265.0725 | -265.0725 | -30.1909 | 280.168 | -280.168 | 20.1081 | 255.0185 | -255.0185 | 53.5329 | 238.3061 | -238.3061 | 76.2852 | 226.9299 | -226.9299 | 53.5329 | 10.1991 | Panel H (3rd inside) | 56.1342 | 1.9 | 56.1342 | 52.2157 | vertical | 1.9
| 10 | 56.1342 | 10.375 |  | 56.1342 | 10.375 |  |  | 51.9235 | 10.1991 |  | 2.9278 | 64.4696 | 530.1451 | 265.0725 | -265.0725 | -30.1909 | 280.168 | -280.168 | 20.1081 | 255.0185 | -255.0185 | 53.5329 | 238.3061 | -238.3061 | 76.2852 | 226.9299 | -226.9299 | 53.5329 | 10.1991 | Sample point 10 | 47.7127 | 10.0233 | 57.704 | 10.4405 | 0.041755 | 8.0311 | 56.1342 | 10.375
[9 empty] | 51.9235 | 10.1991 |  | 2.1187 | 66.5884 | 481.7914 | 240.8957 | -240.8957 | -88.6793 | 285.2353 | -285.2353 | -35.572 | 258.6817 | -258.6817 | 0.00067188 | 240.8954 | -240.8954 | 24.1705 | 228.8104 | -228.8104 | 0.00067188 | 10.1991
|  | 56.1342 | 52.2157 |  | 56.1342 | 52.2157 | 50.1794 | 51.9671 | 50.1794 | 51.9671 |  | 2.1187 | 66.5884 | 481.7914 | 240.8957 | -240.8957 | -88.6793 | 285.2353 | -285.2353 | -35.572 | 258.6817 | -258.6817 | 0.00067188 | 240.8954 | -240.8954 | 24.1705 | 228.8104 | -228.8104 | 0.00067188 | 51.9671 | Panel I (4th inside) | 56.1342 | 52.2157 | 66.1255 | 52.6329 | 0.041755 | 49.8718
| 11 | 44.2247 | 51.7184 |  | 44.2247 | 51.7184 |  |  | 50.1794 | 51.9671 |  | 2.1187 | 66.5884 | 481.7914 | 240.8957 | -240.8957 | -88.6793 | 285.2353 | -285.2353 | -35.572 | 258.6817 | -258.6817 | 0.00067188 | 240.8954 | -240.8954 | 24.1705 | 228.8104 | -228.8104 | 0.00067188 | 51.9671 | Panel H (3rd inside) | 43.3603 | 62.0509 | 47.7127 | 10.0233 | -11.9537 | 580.3647 | 44.2247 | 51.7184
[9 empty] | 50.1794 | 51.9671 |  | 41.8043 | 108.3927 | 681.343 | 340.6715 | -340.6715 | -89.0941 | 385.2185 | -385.2185 | 8.7386 | 336.3022 | -336.3022 | 85.0494 | 298.1468 | -298.1468 | 135.553 | 272.895 | -272.895 | 85.0494 | 51.9671
|  | 56.1342 | 52.2157 |  | 56.1342 | 52.2157 | 49.9633 | 54.5502 | 49.9633 | 54.5502 |  | 41.8043 | 108.3927 | 681.343 | 340.6715 | -340.6715 | -89.0941 | 385.2185 | -385.2185 | 8.7386 | 336.3022 | -336.3022 | 85.0494 | 298.1468 | -298.1468 | 135.553 | 272.895 | -272.895 | 85.0494 | 54.5502
| 12 | 43.7925 | 56.8847 |  | 43.7925 | 56.8847 |  |  | 49.9633 | 54.5502 |  | 41.8043 | 108.3927 | 681.343 | 340.6715 | -340.6715 | -89.0941 | 385.2185 | -385.2185 | 8.7386 | 336.3022 | -336.3022 | 85.0494 | 298.1468 | -298.1468 | 135.553 | 272.895 | -272.895 | 85.0494 | 54.5502
[9 empty] | 49.9633 | 54.5502 |  | 2.5921 | 110.9849 | 754.247 | 377.1235 | -377.1235 | -28.5893 | 391.4181 | -391.4181 | 71.347 | 341.45 | -341.45 | 150.0173 | 302.1148 | -302.1148 | 202.0283 | 276.1093 | -276.1093 | 150.0173 | 54.5502
|  | 56.1342 | 52.2157 |  | 56.1342 | 52.2157 | 53.0549 | 57.41 | 53.0549 | 57.41 |  | 2.5921 | 110.9849 | 754.247 | 377.1235 | -377.1235 | -28.5893 | 391.4181 | -391.4181 | 71.347 | 341.45 | -341.45 | 150.0173 | 302.1148 | -302.1148 | 202.0283 | 276.1093 | -276.1093 | 150.0173 | 57.41
| 13 | 49.9757 | 62.6044 |  | 49.9757 | 62.6044 |  |  | 53.0549 | 57.41 |  | 2.5921 | 110.9849 | 754.247 | 377.1235 | -377.1235 | -28.5893 | 391.4181 | -391.4181 | 71.347 | 341.45 | -341.45 | 150.0173 | 302.1148 | -302.1148 | 202.0283 | 276.1093 | -276.1093 | 150.0173 | 57.41
[9 empty] | 53.0549 | 57.41 |  | 4.2115 | 115.1964 | 690.3136 | 345.1568 | -345.1568 | -112.6679 | 401.4907 | -401.4907 | -9.4806 | 349.8971 | -349.8971 | 72.9643 | 308.6747 | -308.6747 | 127.3861 | 281.4638 | -281.4638 | 72.9643 | 57.41
|  | 56.1342 | 52.2157 |  | 56.1342 | 52.2157 | 56.3627 | 57.6868 | 56.3627 | 57.6868 |  | 4.2115 | 115.1964 | 690.3136 | 345.1568 | -345.1568 | -112.6679 | 401.4907 | -401.4907 | -9.4806 | 349.8971 | -349.8971 | 72.9643 | 308.6747 | -308.6747 | 127.3861 | 281.4638 | -281.4638 | 72.9643 | 57.6868 | Panel I (4th inside) | 56.1342 | 52.2157 | 56.5514 | 62.207 | 23.9491 | -1292.1458
| 14 | 56.5911 | 63.1578 |  | 56.5911 | 63.1578 |  |  | 56.3627 | 57.6868 |  | 4.2115 | 115.1964 | 690.3136 | 345.1568 | -345.1568 | -112.6679 | 401.4907 | -401.4907 | -9.4806 | 349.8971 | -349.8971 | 72.9643 | 308.6747 | -308.6747 | 127.3861 | 281.4638 | -281.4638 | 72.9643 | 57.6868 | Panel G (2nd inside) | 35.1386 | 61.3631 | 67.9556 | 64.1085 | 0.083656 | 58.4236 | 56.5911 | 63.1578
[9 empty] | 56.3627 | 57.6868 |  | 3.3193 | 118.5156 | 625.9917 | 312.9959 | -312.9959 | -192.867 | 409.4294 | -409.4294 | -87.263 | 356.6274 | -356.6274 | -1.8982 | 313.945 | -313.945 | 54.3887 | 285.8015 | -285.8015 | -1.8982 | 57.6868
|  | 57.3342 | 52.2157 |  | 57.3342 | 52.2157 | 57.5648 | 57.7371 | 57.5648 | 57.7371 |  | 3.3193 | 118.5156 | 625.9917 | 312.9959 | -312.9959 | -192.867 | 409.4294 | -409.4294 | -87.263 | 356.6274 | -356.6274 | -1.8982 | 313.945 | -313.945 | 54.3887 | 285.8015 | -285.8015 | -1.8982 | 57.7371 | Panel I (4th inside) | 57.3342 | 52.2157 | 57.7514 | 62.207 | 23.9491 | -1320.8847
| 15 | 57.7953 | 63.2585 |  | 57.7953 | 63.2585 |  |  | 57.5648 | 57.7371 |  | 3.3193 | 118.5156 | 625.9917 | 312.9959 | -312.9959 | -192.867 | 409.4294 | -409.4294 | -87.263 | 356.6274 | -356.6274 | -1.8982 | 313.945 | -313.945 | 54.3887 | 285.8015 | -285.8015 | -1.8982 | 57.7371 | Panel G (2nd inside) | 35.1386 | 61.3631 | 67.9556 | 64.1085 | 0.083656 | 58.4236 | 57.7953 | 63.2585
[9 empty] | 57.5648 | 57.7371 |  | 1.2032 | 119.7188 | 631.755 | 315.8775 | -315.8775 | -192.8589 | 412.307 | -412.307 | -86.4105 | 359.0828 | -359.0828 | 5.4825e-05 | 315.8775 | -315.8775 | 56.9551 | 287.4 | -287.4 | 5.4825e-05 | 57.7371
|  | 57.3342 | 52.2157 |  | 57.3342 | 52.2157 | 60.1048 | 57.9496 | 60.1048 | 57.9496 |  | 1.2032 | 119.7188 | 631.755 | 315.8775 | -315.8775 | -192.8589 | 412.307 | -412.307 | -86.4105 | 359.0828 | -359.0828 | 5.4825e-05 | 315.8775 | -315.8775 | 56.9551 | 287.4 | -287.4 | 5.4825e-05 | 57.9496
| 16 | 62.8755 | 63.6835 |  | 62.8755 | 63.6835 |  |  | 60.1048 | 57.9496 |  | 1.2032 | 119.7188 | 631.755 | 315.8775 | -315.8775 | -192.8589 | 412.307 | -412.307 | -86.4105 | 359.0828 | -359.0828 | 5.4825e-05 | 315.8775 | -315.8775 | 56.9551 | 287.4 | -287.4 | 5.4825e-05 | 57.9496
[9 empty] | 60.1048 | 57.9496 |  | 2.549 | 122.2677 | 728.011 | 364.0055 | -364.0055 | -108.7956 | 418.4033 | -418.4033 | -0.61401 | 364.3125 | -364.3125 | 87.989 | 320.011 | -320.011 | 146.3452 | 290.8329 | -290.8329 | 87.989 | 57.9496
|  | 57.3342 | 52.2157 |  | 57.3342 | 52.2157 | 62.8835 | 55.3098 | 62.8835 | 55.3098 |  | 2.549 | 122.2677 | 728.011 | 364.0055 | -364.0055 | -108.7956 | 418.4033 | -418.4033 | -0.61401 | 364.3125 | -364.3125 | 87.989 | 320.011 | -320.011 | 146.3452 | 290.8329 | -290.8329 | 87.989 | 55.3098
| 17 | 68.4329 | 58.4038 |  | 68.4329 | 58.4038 |  |  | 62.8835 | 55.3098 |  | 2.549 | 122.2677 | 728.011 | 364.0055 | -364.0055 | -108.7956 | 418.4033 | -418.4033 | -0.61401 | 364.3125 | -364.3125 | 87.989 | 320.011 | -320.011 | 146.3452 | 290.8329 | -290.8329 | 87.989 | 55.3098
[9 empty] | 62.8835 | 55.3098 |  | 3.8328 | 126.1005 | 726.342 | 363.171 | -363.171 | -128.7982 | 427.5701 | -427.5701 | -18.1528 | 372.2474 | -372.2474 | 73.6851 | 326.3285 | -326.3285 | 134.1104 | 296.1158 | -296.1158 | 73.6851 | 55.3098
|  | 57.3342 | 52.2157 |  | 57.3342 | 52.2157 | 63.1222 | 52.4574 | 63.1222 | 52.4574 |  | 3.8328 | 126.1005 | 726.342 | 363.171 | -363.171 | -128.7982 | 427.5701 | -427.5701 | -18.1528 | 372.2474 | -372.2474 | 73.6851 | 326.3285 | -326.3285 | 134.1104 | 296.1158 | -296.1158 | 73.6851 | 52.4574 | Panel I (4th inside) | 57.3342 | 52.2157 | 67.3255 | 52.6329 | 0.041755 | 49.8217
| 18 | 68.9101 | 52.6991 |  | 68.9101 | 52.6991 |  |  | 63.1222 | 52.4574 |  | 3.8328 | 126.1005 | 726.342 | 363.171 | -363.171 | -128.7982 | 427.5701 | -427.5701 | -18.1528 | 372.2474 | -372.2474 | 73.6851 | 326.3285 | -326.3285 | 134.1104 | 296.1158 | -296.1158 | 73.6851 | 52.4574 | Panel J (5th inside) | 67.8556 | 65.3043 | 71.9195 | 16.7253 | -11.9537 | 876.4265 | 68.9101 | 52.6991
[9 empty] | 63.1222 | 52.4574 |  | 2.8623 | 128.9628 | 662.2546 | 331.1273 | -331.1273 | -206.5771 | 434.4159 | -434.4159 | -94.2033 | 378.2289 | -378.2289 | -0.00045074 | 331.1275 | -331.1275 | 61.9391 | 300.1578 | -300.1578 | -0.00045074 | 52.4574
|  | 71.9195 | 16.7253 |  | 71.9195 | 16.7253 | 64.6269 | 16.4208 | 64.6269 | 16.4208 |  | 2.8623 | 128.9628 | 662.2546 | 331.1273 | -331.1273 | -206.5771 | 434.4159 | -434.4159 | -94.2033 | 378.2289 | -378.2289 | -0.00045074 | 331.1275 | -331.1275 | 61.9391 | 300.1578 | -300.1578 | -0.00045074 | 16.4208 | Panel H (3rd inside) | 57.3342 | 52.2157 | 57.3342 | 1.9 | vertical | 52.2157
| 19 | 57.3342 | 16.1163 |  | 57.3342 | 16.1163 |  |  | 64.6269 | 16.4208 |  | 2.8623 | 128.9628 | 662.2546 | 331.1273 | -331.1273 | -206.5771 | 434.4159 | -434.4159 | -94.2033 | 378.2289 | -378.2289 | -0.00045074 | 331.1275 | -331.1275 | 61.9391 | 300.1578 | -300.1578 | -0.00045074 | 16.4208 | Sample point 10 | 71.9195 | 16.7253 | 81.9108 | 17.1425 | 0.041755 | 13.7223 | 57.3342 | 16.1163
[9 empty] | 64.6269 | 16.4208 |  | 36.068 | 165.0308 | 834.4239 | 417.2119 | -417.2119 | -206.9349 | 520.6794 | -520.6794 | -80.9521 | 457.688 | -457.688 | 38.4107 | 398.0066 | -398.0066 | 116.6993 | 358.8623 | -358.8623 | 38.4107 | 16.4208
|  | 71.9195 | 16.7253 |  | 71.9195 | 16.7253 | 64.6269 | 12.8667 | 64.6269 | 12.8667 |  | 36.068 | 165.0308 | 834.4239 | 417.2119 | -417.2119 | -206.9349 | 520.6794 | -520.6794 | -80.9521 | 457.688 | -457.688 | 38.4107 | 398.0066 | -398.0066 | 116.6993 | 358.8623 | -358.8623 | 38.4107 | 12.8667
| 20 | 57.3342 | 9.0082 |  | 57.3342 | 9.0082 |  |  | 64.6269 | 12.8667 |  | 36.068 | 165.0308 | 834.4239 | 417.2119 | -417.2119 | -206.9349 | 520.6794 | -520.6794 | -80.9521 | 457.688 | -457.688 | 38.4107 | 398.0066 | -398.0066 | 116.6993 | 358.8623 | -358.8623 | 38.4107 | 12.8667
[9 empty] | 64.6269 | 12.8667 |  | 3.5541 | 168.5849 | 943.2035 | 471.6017 | -471.6017 | -115.1559 | 529.1797 | -529.1797 | 11.3485 | 465.9275 | -465.9275 | 132.6289 | 405.2873 | -405.2873 | 212.2014 | 365.501 | -365.501 | 132.6289 | 12.8667
|  | 71.9195 | 16.7253 |  | 71.9195 | 16.7253 | 68.428 | 9.3127 | 68.428 | 9.3127 |  | 3.5541 | 168.5849 | 943.2035 | 471.6017 | -471.6017 | -115.1559 | 529.1797 | -529.1797 | 11.3485 | 465.9275 | -465.9275 | 132.6289 | 405.2873 | -405.2873 | 212.2014 | 365.501 | -365.501 | 132.6289 | 9.3127
| 21 | 64.9364 | 1.9 |  | 64.9364 | 1.9 |  |  | 68.428 | 9.3127 |  | 3.5541 | 168.5849 | 943.2035 | 471.6017 | -471.6017 | -115.1559 | 529.1797 | -529.1797 | 11.3485 | 465.9275 | -465.9275 | 132.6289 | 405.2873 | -405.2873 | 212.2014 | 365.501 | -365.501 | 132.6289 | 9.3127
[9 empty] | 68.428 | 9.3127 |  | 5.2038 | 173.7887 | 936.7179 | 468.359 | -468.359 | -146.5334 | 541.6256 | -541.6256 | -19.5306 | 478.1242 | -478.1242 | 104.3409 | 416.1885 | -416.1885 | 185.6667 | 375.5256 | -375.5256 | 104.3409 | 9.3127
|  | 71.9195 | 16.7253 |  | 71.9195 | 16.7253 | 72.2291 | 9.3127 | 72.2291 | 9.3127 |  | 5.2038 | 173.7887 | 936.7179 | 468.359 | -468.359 | -146.5334 | 541.6256 | -541.6256 | -19.5306 | 478.1242 | -478.1242 | 104.3409 | 416.1885 | -416.1885 | 185.6667 | 375.5256 | -375.5256 | 104.3409 | 9.3127
| 22 | 72.5386 | 1.9 |  | 72.5386 | 1.9 |  |  | 72.2291 | 9.3127 |  | 5.2038 | 173.7887 | 936.7179 | 468.359 | -468.359 | -146.5334 | 541.6256 | -541.6256 | -19.5306 | 478.1242 | -478.1242 | 104.3409 | 416.1885 | -416.1885 | 185.6667 | 375.5256 | -375.5256 | 104.3409 | 9.3127
[9 empty] | 72.2291 | 9.3127 |  | 3.8011 | 177.5898 | 848.1547 | 424.0774 | -424.0774 | -253.2786 | 550.7167 | -550.7167 | -126.1109 | 487.1328 | -487.1328 | -0.5174 | 424.3361 | -424.3361 | 81.9893 | 383.0827 | -383.0827 | -0.5174 | 9.3127
|  | 73.1154 | 16.8254 |  | 73.1154 | 16.8254 | 73.427 | 9.3627 | 73.427 | 9.3627 |  | 3.8011 | 177.5898 | 848.1547 | 424.0774 | -424.0774 | -253.2786 | 550.7167 | -550.7167 | -126.1109 | 487.1328 | -487.1328 | -0.5174 | 424.3361 | -424.3361 | 81.9893 | 383.0827 | -383.0827 | -0.5174 | 9.3627
| 23 | 73.7386 | 1.9 |  | 73.7386 | 1.9 |  |  | 73.427 | 9.3627 |  | 3.8011 | 177.5898 | 848.1547 | 424.0774 | -424.0774 | -253.2786 | 550.7167 | -550.7167 | -126.1109 | 487.1328 | -487.1328 | -0.5174 | 424.3361 | -424.3361 | 81.9893 | 383.0827 | -383.0827 | -0.5174 | 9.3627
[9 empty] | 73.427 | 9.3627 |  | 1.199 | 178.7887 | 853.8779 | 426.939 | -426.939 | -253.2905 | 553.5842 | -553.5842 | -126.1057 | 489.9918 | -489.9918 | 3.6444e-08 | 426.939 | -426.939 | 82.8609 | 385.5085 | -385.5085 | 3.6444e-08 | 9.3627
|  | 73.1154 | 16.8254 |  | 73.1154 | 16.8254 | 77.3773 | 9.3627 | 77.3773 | 9.3627 |  | 1.199 | 178.7887 | 853.8779 | 426.939 | -426.939 | -253.2905 | 553.5842 | -553.5842 | -126.1057 | 489.9918 | -489.9918 | 3.6444e-08 | 426.939 | -426.939 | 82.8609 | 385.5085 | -385.5085 | 3.6444e-08 | 9.3627
| 24 | 81.6393 | 1.9 |  | 81.6393 | 1.9 |  |  | 77.3773 | 9.3627 |  | 1.199 | 178.7887 | 853.8779 | 426.939 | -426.939 | -253.2905 | 553.5842 | -553.5842 | -126.1057 | 489.9918 | -489.9918 | 3.6444e-08 | 426.939 | -426.939 | 82.8609 | 385.5085 | -385.5085 | 3.6444e-08 | 9.3627
[9 empty] | 77.3773 | 9.3627 |  | 3.9504 | 182.7391 | 982.4608 | 491.2304 | -491.2304 | -143.6037 | 563.0323 | -563.0323 | -16.4808 | 499.4708 | -499.4708 | 111.2038 | 435.6285 | -435.6285 | 195.168 | 393.6464 | -393.6464 | 111.2038 | 9.3627
|  | 73.1154 | 16.8254 |  | 73.1154 | 16.8254 | 81.3277 | 13.2655 | 81.3277 | 13.2655 |  | 3.9504 | 182.7391 | 982.4608 | 491.2304 | -491.2304 | -143.6037 | 563.0323 | -563.0323 | -16.4808 | 499.4708 | -499.4708 | 111.2038 | 435.6285 | -435.6285 | 195.168 | 393.6464 | -393.6464 | 111.2038 | 13.2655
| 25 | 89.54 | 9.7056 |  | 89.54 | 9.7056 |  |  | 81.3277 | 13.2655 |  | 3.9504 | 182.7391 | 982.4608 | 491.2304 | -491.2304 | -143.6037 | 563.0323 | -563.0323 | -16.4808 | 499.4708 | -499.4708 | 111.2038 | 435.6285 | -435.6285 | 195.168 | 393.6464 | -393.6464 | 111.2038 | 13.2655
[9 empty] | 81.3277 | 13.2655 |  | 5.5531 | 188.2922 | 1023.244 | 511.622 | -511.622 | -129.3833 | 576.3136 | -576.3136 | -2.6546 | 512.9493 | -512.9493 | 126.9569 | 448.1435 | -448.1435 | 212.2987 | 405.4726 | -405.4726 | 126.9569 | 13.2655
|  | 73.1154 | 16.8254 |  | 73.1154 | 16.8254 | 81.3277 | 17.1683 | 81.3277 | 17.1683 |  | 5.5531 | 188.2922 | 1023.244 | 511.622 | -511.622 | -129.3833 | 576.3136 | -576.3136 | -2.6546 | 512.9493 | -512.9493 | 126.9569 | 448.1435 | -448.1435 | 212.2987 | 405.4726 | -405.4726 | 126.9569 | 17.1683
| 26 | 89.54 | 17.5112 |  | 89.54 | 17.5112 |  |  | 81.3277 | 17.1683 |  | 5.5531 | 188.2922 | 1023.244 | 511.622 | -511.622 | -129.3833 | 576.3136 | -576.3136 | -2.6546 | 512.9493 | -512.9493 | 126.9569 | 448.1435 | -448.1435 | 212.2987 | 405.4726 | -405.4726 | 126.9569 | 17.1683
[9 empty] | 81.3277 | 17.1683 |  | 3.9028 | 192.195 | 939.6505 | 469.8253 | -469.8253 | -231.6453 | 585.6479 | -585.6479 | -105.4084 | 522.5295 | -522.5295 | 25.343 | 457.1538 | -457.1538 | 111.5254 | 414.0626 | -414.0626 | 25.343 | 17.1683
|  | 69.0514 | 65.4043 |  | 69.0514 | 65.4043 | 79.2957 | 65.8321 | 79.2957 | 65.8321 |  | 3.9028 | 192.195 | 939.6505 | 469.8253 | -469.8253 | -231.6453 | 585.6479 | -585.6479 | -105.4084 | 522.5295 | -522.5295 | 25.343 | 457.1538 | -457.1538 | 111.5254 | 414.0626 | -414.0626 | 25.343 | 65.8321
| 27 | 89.54 | 66.2599 |  | 89.54 | 66.2599 |  |  | 79.2957 | 65.8321 |  | 3.9028 | 192.195 | 939.6505 | 469.8253 | -469.8253 | -231.6453 | 585.6479 | -585.6479 | -105.4084 | 522.5295 | -522.5295 | 25.343 | 457.1538 | -457.1538 | 111.5254 | 414.0626 | -414.0626 | 25.343 | 65.8321
[9 empty] | 79.2957 | 65.8321 |  | 48.7062 | 240.9012 | 1172.148 | 586.074 | -586.074 | -232.1286 | 702.1383 | -702.1383 | -126.9402 | 649.5441 | -649.5441 | -5.1358e-05 | 586.074 | -586.074 | 85.5356 | 543.3062 | -543.3062 | -5.1358e-05 | 65.8321
|  | 69.0514 | 65.4043 |  | 69.0514 | 65.4043 | 79.2957 | 71.6521 | 79.2957 | 71.6521 |  | 48.7062 | 240.9012 | 1172.148 | 586.074 | -586.074 | -232.1286 | 702.1383 | -702.1383 | -126.9402 | 649.5441 | -649.5441 | -5.1358e-05 | 586.074 | -586.074 | 85.5356 | 543.3062 | -543.3062 | -5.1358e-05 | 71.6521
| 28 | 89.54 | 77.8999 |  | 89.54 | 77.8999 |  |  | 79.2957 | 71.6521 |  | 48.7062 | 240.9012 | 1172.148 | 586.074 | -586.074 | -232.1286 | 702.1383 | -702.1383 | -126.9402 | 649.5441 | -649.5441 | -5.1358e-05 | 586.074 | -586.074 | 85.5356 | 543.3062 | -543.3062 | -5.1358e-05 | 71.6521
[9 empty] | 79.2957 | 71.6521 |  | 5.82 | 246.7213 | 1371.7466 | 685.8733 | -685.8733 | -60.3694 | 716.058 | -716.058 | 40.4571 | 665.6447 | -665.6447 | 164.2816 | 603.7325 | -603.7325 | 248.031 | 561.8578 | -561.8578 | 164.2816 | 71.6521
|  | 69.0514 | 65.4043 |  | 69.0514 | 65.4043 | 73.9216 | 77.4722 | 73.9216 | 77.4722 |  | 5.82 | 246.7213 | 1371.7466 | 685.8733 | -685.8733 | -60.3694 | 716.058 | -716.058 | 40.4571 | 665.6447 | -665.6447 | 164.2816 | 603.7325 | -603.7325 | 248.031 | 561.8578 | -561.8578 | 164.2816 | 77.4722
| 29 | 78.7918 | 89.54 |  | 78.7918 | 89.54 |  |  | 73.9216 | 77.4722 |  | 5.82 | 246.7213 | 1371.7466 | 685.8733 | -685.8733 | -60.3694 | 716.058 | -716.058 | 40.4571 | 665.6447 | -665.6447 | 164.2816 | 603.7325 | -603.7325 | 248.031 | 561.8578 | -561.8578 | 164.2816 | 77.4722
[9 empty] | 73.9216 | 77.4722 |  | 7.9217 | 254.643 | 1487.7036 | 743.8518 | -743.8518 | 17.6948 | 735.0044 | -735.0044 | 111.951 | 687.8763 | -687.8763 | 230.4522 | 628.6257 | -628.6257 | 311.0436 | 588.33 | -588.33 | 230.4522 | 77.4722
|  | 69.0514 | 65.4043 |  | 69.0514 | 65.4043 | 68.5475 | 77.4722 | 68.5475 | 77.4722 |  | 7.9217 | 254.643 | 1487.7036 | 743.8518 | -743.8518 | 17.6948 | 735.0044 | -735.0044 | 111.951 | 687.8763 | -687.8763 | 230.4522 | 628.6257 | -628.6257 | 311.0436 | 588.33 | -588.33 | 230.4522 | 77.4722
| 30 | 68.0436 | 89.54 |  | 68.0436 | 89.54 |  |  | 68.5475 | 77.4722 |  | 7.9217 | 254.643 | 1487.7036 | 743.8518 | -743.8518 | 17.6948 | 735.0044 | -735.0044 | 111.951 | 687.8763 | -687.8763 | 230.4522 | 628.6257 | -628.6257 | 311.0436 | 588.33 | -588.33 | 230.4522 | 77.4722
[9 empty] | 68.5475 | 77.4722 |  | 5.3741 | 260.0171 | 1380.7959 | 690.398 | -690.398 | -114.9192 | 747.8576 | -747.8576 | -25.5362 | 703.1661 | -703.1661 | 88.6059 | 646.095 | -646.095 | 166.5453 | 607.1253 | -607.1253 | 88.6059 | 77.4722
|  | 33.1452 | 62.4006 |  | 33.1452 | 62.4006 | 32.5786 | 75.9703 | 32.5786 | 75.9703 |  | 5.3741 | 260.0171 | 1380.7959 | 690.398 | -690.398 | -114.9192 | 747.8576 | -747.8576 | -25.5362 | 703.1661 | -703.1661 | 88.6059 | 646.095 | -646.095 | 166.5453 | 607.1253 | -607.1253 | 88.6059 | 75.9703
| 31 | 32.012 | 89.54 |  | 32.012 | 89.54 |  |  | 32.5786 | 75.9703 |  | 5.3741 | 260.0171 | 1380.7959 | 690.398 | -690.398 | -114.9192 | 747.8576 | -747.8576 | -25.5362 | 703.1661 | -703.1661 | 88.6059 | 646.095 | -646.095 | 166.5453 | 607.1253 | -607.1253 | 88.6059 | 75.9703
[9 empty] | 32.5786 | 75.9703 |  | 36.0003 | 296.0174 | 1552.642 | 776.321 | -776.321 | -115.2764 | 833.9592 | -833.9592 | -67.2057 | 809.9239 | -809.9239 | -0.00012043 | 776.3211 | -776.3211 | 47.5573 | 752.5423 | -752.5423 | -0.00012043 | 75.9703
|  | 33.1452 | 62.4006 |  | 33.1452 | 62.4006 | 25.0506 | 75.9703 | 25.0506 | 75.9703 |  | 36.0003 | 296.0174 | 1552.642 | 776.321 | -776.321 | -115.2764 | 833.9592 | -833.9592 | -67.2057 | 809.9239 | -809.9239 | -0.00012043 | 776.3211 | -776.3211 | 47.5573 | 752.5423 | -752.5423 | -0.00012043 | 75.9703
| 32 | 16.956 | 89.54 |  | 16.956 | 89.54 |  |  | 25.0506 | 75.9703 |  | 36.0003 | 296.0174 | 1552.642 | 776.321 | -776.321 | -115.2764 | 833.9592 | -833.9592 | -67.2057 | 809.9239 | -809.9239 | -0.00012043 | 776.3211 | -776.3211 | 47.5573 | 752.5423 | -752.5423 | -0.00012043 | 75.9703
[9 empty] | 25.0506 | 75.9703 |  | 7.528 | 303.5454 | 1806.3278 | 903.1639 | -903.1639 | 102.4001 | 851.9638 | -851.9638 | 139.9251 | 833.2013 | -833.2013 | 192.9102 | 806.7088 | -806.7088 | 230.8473 | 787.7402 | -787.7402 | 192.9102 | 75.9703
|  | 33.1452 | 62.4006 |  | 33.1452 | 62.4006 | 17.5226 | 68.8593 | 17.5226 | 68.8593 |  | 7.528 | 303.5454 | 1806.3278 | 903.1639 | -903.1639 | 102.4001 | 851.9638 | -851.9638 | 139.9251 | 833.2013 | -833.2013 | 192.9102 | 806.7088 | -806.7088 | 230.8473 | 787.7402 | -787.7402 | 192.9102 | 68.8593
| 33 | 1.9 | 75.318 |  | 1.9 | 75.318 |  |  | 17.5226 | 68.8593 |  | 7.528 | 303.5454 | 1806.3278 | 903.1639 | -903.1639 | 102.4001 | 851.9638 | -851.9638 | 139.9251 | 833.2013 | -833.2013 | 192.9102 | 806.7088 | -806.7088 | 230.8473 | 787.7402 | -787.7402 | 192.9102 | 68.8593
[9 empty] | 17.5226 | 68.8593 |  | 10.3555 | 313.9009 | 1932.5837 | 966.2918 | -966.2918 | 179.1214 | 876.7311 | -876.7311 | 201.0621 | 865.7608 | -865.7608 | 231.6571 | 850.4633 | -850.4633 | 254.1663 | 839.2087 | -839.2087 | 231.6571 | 68.8593
|  | 33.1452 | 62.4006 |  | 33.1452 | 62.4006 | 17.5226 | 61.7482 | 17.5226 | 61.7482 |  | 10.3555 | 313.9009 | 1932.5837 | 966.2918 | -966.2918 | 179.1214 | 876.7311 | -876.7311 | 201.0621 | 865.7608 | -865.7608 | 231.6571 | 850.4633 | -850.4633 | 254.1663 | 839.2087 | -839.2087 | 231.6571 | 61.7482
| 34 | 1.9 | 61.0959 |  | 1.9 | 61.0959 |  |  | 17.5226 | 61.7482 |  | 10.3555 | 313.9009 | 1932.5837 | 966.2918 | -966.2918 | 179.1214 | 876.7311 | -876.7311 | 201.0621 | 865.7608 | -865.7608 | 231.6571 | 850.4633 | -850.4633 | 254.1663 | 839.2087 | -839.2087 | 231.6571 | 61.7482
[9 empty] | 17.5226 | 61.7482 |  | 7.111 | 321.0119 | 1787.5313 | 893.7656 | -893.7656 | 0.054252 | 893.7385 | -893.7385 | 10.5706 | 888.4803 | -888.4803 | 23.78 | 881.8756 | -881.8756 | 34.101 | 876.7152 | -876.7152 | 23.78 | 61.7482
|  | 33.6014 | 56.9471 |  | 33.6014 | 56.9471 | 17.7507 | 56.2853 | 17.7507 | 56.2853 |  | 7.111 | 321.0119 | 1787.5313 | 893.7656 | -893.7656 | 0.054252 | 893.7385 | -893.7385 | 10.5706 | 888.4803 | -888.4803 | 23.78 | 881.8756 | -881.8756 | 34.101 | 876.7152 | -876.7152 | 23.78 | 56.2853 | Panel A (bottom) | 1.9 | 0 | 1.9 | 91.44 | vertical | 0
S3 | 35 | 1.9 | 55.6234 |  | 1.9 | 55.6234 |  |  | 17.7507 | 56.2853 |  | 7.111 | 321.0119 | 1787.5313 | 893.7656 | -893.7656 | 0.054252 | 893.7385 | -893.7385 | 10.5706 | 888.4803 | -888.4803 | 23.78 | 881.8756 | -881.8756 | 34.101 | 876.7152 | -876.7152 | 23.78 | 56.2853 | Panel F (baffle) | 33.6014 | 56.9471 | 23.6101 | 56.5299 | 0.041755 | 55.5441 | 1.9 | 55.6234
[9 empty] | 17.7507 | 56.2853 |  | 5.4677 | 326.4797 | 1813.6312 | 906.8156 | -906.8156 | 0 | 906.8156 | -906.8156 | 1.3319 | 906.1497 | -906.1497 | 6.8212e-13 | 906.8156 | -906.8156 | 2.6692e-06 | 906.8156 | -906.8156 | 6.8212e-13 | 56.2853
|  | 35.8777 | 29.7372 |  | 35.8777 | 29.7372 | 18.8888 | 29.0278 | 18.8888 | 29.0278 |  | 5.4677 | 326.4797 | 1813.6312 | 906.8156 | -906.8156 | 0 | 906.8156 | -906.8156 | 0 | 906.8156 | -906.8156 | 0 | 906.8156 | -906.8156 | 0 | 906.8156 | -906.8156 | 0 | 29.0278
S4 | 36 | 1.9 | 28.3184 |  | 1.9 | 28.3184 |  |  | 18.8888 | 29.0278 |  | 5.4677 | 326.4797 | 1813.6312 | 906.8156 | -906.8156 | 0 | 906.8156 | -906.8156 | 0 | 906.8156 | -906.8156 | 0 | 906.8156 | -906.8156 | 0 | 906.8156 | -906.8156 | 0 | 29.0278
[9 empty] | 18.8888 | 29.0278 |  | 27.2812 | 353.7609 | 1943.8572 | 971.9286 | -971.9286 | 2.2737e-13 | 971.9286 | -971.9286 | 2.2737e-13 | 971.9286 | -971.9286 | 2.2737e-13 | 971.9286 | -971.9286 | 2.2737e-13 | 971.9286 | -971.9286 | 2.2737e-13 | 29.0278
|  | 38.2385 | 1.5173 |  | 38.2385 | 1.5173 | 20.0692 | 0.75866 | 20.0692 | 0.75866 |  | 27.2812 | 353.7609 | 1943.8572 | 971.9286 | -971.9286 | 2.2737e-13 | 971.9286 | -971.9286 | 2.2737e-13 | 971.9286 | -971.9286 | 2.2737e-13 | 971.9286 | -971.9286 | 2.2737e-13 | 971.9286 | -971.9286 | 2.2737e-13 | 0.75866 | Panel A (bottom) | 1.9 | 0 | 11.8913 | 0.41719 | 0.041755 | -0.079335
| 37 | 1.9 | 0 |  | 1.9 | 0 |  |  | 20.0692 | 0.75866 |  | 27.2812 | 353.7609 | 1943.8572 | 971.9286 | -971.9286 | 2.2737e-13 | 971.9286 | -971.9286 | 2.2737e-13 | 971.9286 | -971.9286 | 2.2737e-13 | 971.9286 | -971.9286 | 2.2737e-13 | 971.9286 | -971.9286 | 2.2737e-13 | 0.75866 | Panel F (baffle) | 33.1452 | 62.4006 | 38.3786 | -0.15839 | -11.9537 | 458.6067 | 38.2385 | 1.5173
[9 empty] | 20.0692 | 0.75866 |  | 28.2938 | 382.0547 | 2078.9166 | 1039.4583 | -1039.4583 | 4.5475e-13 | 1039.4583 | -1039.4583 | 4.5475e-13 | 1039.4583 | -1039.4583 | 4.5475e-13 | 1039.4583 | -1039.4583 | 4.5475e-13 | 1039.4583 | -1039.4583 | 4.5475e-13 | 0.75866
|  | 38.3086 | 0.67946 |  | 38.3086 | 0.67946 | 20.1043 | -0.08066 | 20.1043 | -0.08066 |  | 28.2938 | 382.0547 | 2078.9166 | 1039.4583 | -1039.4583 | 4.5475e-13 | 1039.4583 | -1039.4583 | 4.5475e-13 | 1039.4583 | -1039.4583 | 4.5475e-13 | 1039.4583 | -1039.4583 | 4.5475e-13 | 1039.4583 | -1039.4583 | 4.5475e-13 | -0.08066 | Panel A (bottom) | 1.9 | 0 | 1.9 | 91.44 | vertical | 0
S5 | 38 | 1.9 | -0.84079 |  | 1.9 | -0.84079 |  |  | 20.1043 | -0.08066 |  | 28.2938 | 382.0547 | 2078.9166 | 1039.4583 | -1039.4583 | 4.5475e-13 | 1039.4583 | -1039.4583 | 4.5475e-13 | 1039.4583 | -1039.4583 | 4.5475e-13 | 1039.4583 | -1039.4583 | 4.5475e-13 | 1039.4583 | -1039.4583 | 4.5475e-13 | -0.08066 | Sample point 10 | 38.3086 | 0.67946 | 28.3173 | 0.26228 | 0.041755 | -0.92012 | 1.9 | -0.84079
[9 empty] | 20.1043 | -0.08066 |  | 0.84005 | 382.8947 | 2082.9265 | 1041.4633 | -1041.4633 | 0 | 1041.4633 | -1041.4633 | 0 | 1041.4633 | -1041.4633 | 0 | 1041.4633 | -1041.4633 | 0 | 1041.4633 | -1041.4633 | 0 | -0.08066
39
40
41

## Guides
Guides |  | x | y | x | y | Intersection points | x1 | y1 | x2 | y2 | a | b | x | y
|  | 40.272 | 0 | 0 | 0 | Panel F (baffle) | 40.272 | 0 | 35.0386 | 62.559 | -11.9537 | 481.3979
| 1 | 32.6225 | 91.44 | 0 | 0 | Panel C (sides) | 0 | 0 | 91.44 | 0 | 0 | 0 | 40.272 | 0
|  | 0 | 59.6278 | 0 | 0 | Panel F (baffle) | 40.272 | 0 | 35.0386 | 62.559 | -11.9537 | 481.3979
| 2 | 91.44 | 67.2773 | 0 | 0 | Panel C (sides) | 0 | 91.44 | 91.44 | 91.44 | 0 | 91.44 | 32.6225 | 91.44
|  | 38.3786 | -0.15839 | 0 | 0 | Panel G (2nd inside) | 35.0386 | 62.559 | 67.8556 | 65.3043 | 0.083656 | 59.6278
| 3 | 38.3654 | 0 | 0 | 0 | Panel C (sides) | 0 | 0 | 0 | 91.44 |  |  | 0 | 59.6278
|  | 56.1342 | 0 | 0 | 0 | Panel G (2nd inside) | 35.0386 | 62.559 | 67.8556 | 65.3043 | 0.083656 | 59.6278
| 4 | 56.1342 | 91.44 | 0 | 0 | Panel C (sides) | 91.44 | 0 | 91.44 | 91.44 |  |  | 91.44 | 67.2773
|  | 73.3187 | 0 | 0 | 0 | Panel J (5th inside) | 67.8556 | 65.3043 | 71.9195 | 16.7253 | -11.9537 | 876.4265
| 5 | 65.6692 | 91.44 | 0 | 0 | Panel C (sides) | 0 | 0 | 91.44 | 0 | 0 | 0 | 73.3187 | 0
[6 empty] | Panel J (5th inside) | 67.8556 | 65.3043 | 71.9195 | 16.7253 | -11.9537 | 876.4265
| 6 |  |  |  |  | Panel C (sides) | 91.44 | 91.44 | 0 | 91.44 | 0 | 91.44 | 65.6692 | 91.44
|  | 47.347 | 0 | 0 | 0
| 7 | 39.6975 | 91.44 | 0 | 0
8
9