## Driver
BOXPLAN-PARA C | = | 0.6 BETA
Driver Information
Name | = | Eminence Kappalite 3012LF-8
Database Location | = | I:\Users\Brian.Steele\OneDrive\Hornresp\Drivers\
Size
Est. Nominal Size | = | 12 | in
Driver Parameters
Sd | = | 545.4 | cm^2
Re | = | 5.6 | Ohms
Fs | = | 37.0232 | Hz
Vas | = | 106.0211 | l
Qes | = | 0.33981
Qms | = | 6.9339
Qts | = | 0.32394
Le | = | 1 | mH
Pmax | = | 350 | W
Xmax | = | 9.1 | mm
Semi-Inductance
Re' | = | 4.948 | Ohms
Leb | = | 0.631 | mH
Le | = | 22.051 | mH
Ke | = | 0.105 | sH
Rss | = | 50.077 | Ohms
Driver Dimensions
Frame Width | = | 31.8 | cm | 12.5197 | in.
Mounting Width | = | 27.9 | cm | 10.9843 | in.
Mounting Depth | = | 12.7 | cm | 5 | in.
Magnet Width | = | 19 | cm | 7.4803 | in.
Magnet Height | = | 5.08 | cm | 2 | in.
Cone Volume | = | 2 | l
Merit Calculations
BL^2/Re | = | 54.572
FOM1 | = | 114.3
FOM2 | = | 145.3
HornResp
Eminence Kappalite 3012LF-8
Sd=545.4
Bl=16.8
Cms=0.000251
Rms=2.47
Mmd=66.3
Le=1
Re=5.6
Pmax=350
Xmax=9.1
Re'=4.948
Leb=0.631
Le=22.051
Ke=0.105
Rss=50.077
Rms=0
Ams=0
LossyLe=0
SemiInductance=1
Damping=0
Additional Data
Driver=Eminence Kappalite 3012LF-8
FrameW=31.8
MountingW=27.9
MountingD=12.7
MagnetW=19
MagnetH=5.08
ConeVol=2
FrontMountVol=
Load Driver
Save Driver

## Design
BOXPLAN-PARA C | = | 0.6 BETA
Driver Dimensions
Frame Width | = | 31.8 | cm | 12.5197 | in |  | Plot
Mounting Width | = | 27.9 | cm | 10.9843 | in | x | Panel A (front)
Mounting Depth | = | 12.7 | cm | 5 | in | x | Panel B (back)
Magnet Width | = | 19 | cm | 7.4803 | in | x | Panel C (top)
Magnet Height | = | 5.08 | cm | 2 | in | x | Panel D (sides)
[6 empty] | x | Panel E (bottom)
Box Dimensions | [5 empty] | x | Panel F (1st inside)
Depth | = | 72 | cm | 28.3465 | in | x | Panel G (2nd inside)
Width | = | 38.1 | cm | 15 | in | x | Panel H (3rd inside)
Height | = | 72 | cm | 28.3465 | in
driver offset | = | 12 | cm | 4.7244 | in |  | Plot
[6 empty] | x | Advanced Centerline
Internal Width | = | 34.3 | cm | 13.5039 | in | x | Sample points
Ideal box width | = | 35.6952 | cm | 14.0532 | in | x | Driver(s)
[6 empty] | o | Guides
S5/S1 | = | 2.11
S3/S1 | = | 1.5
Source Voltage | = | 2.83 | V
Series Impedance | = | 0.1 | Ohms
Power Level | = | 1.4302 | Watts
System Impedance | = | 5.6 | Ohms
Driver Arrangement | =
Panels
Vol. (net) | = | 156.3627 | l. | 5.5219 | cu.ft.
Vol. (gross) | = | 197.5104 | l. | 6.975 | cu.ft.
Panels |  | p | x | y |  | # | v
Panel A (front) |  | 1.8 | 34.3 | 68.4 |  | 1 | 4.223
Panel B (back) |  | 1.8 | 34.3 | 68.4 |  | 1 | 4.223
Panel C (top) |  | 1.8 | 34.3 | 72 |  | 1 | 4.4453
Panel D (sides) |  | 1.9 | 72 | 72 |  | 2 | 19.6992
Panel E (bottom) |  | 1.8 | 34.3 | 38.741 |  | 1 | 2.3919
Panel F (1st inside) |  | 1.8 | 34.3 | 50.8295 |  | 1 | 3.1382
Panel G (2nd inside) |  | 1.8 | 34.3 | 17.5705 |  | 1 | 1.0848
Panel H (3rd inside) |  | 1.8 | 34.3 | 31.459 |  | 1 | 1.9423
[6 empty] | Pnl Vol | 41.1477 | l
Export Filename | = | I:\Users\Brian.Steele\OneDrive\Hornresp\Import\BOXPLAN.TXT
Comment | = | BOXPLAN-PARA C 0.6 BETA - 2026-07-29 22:42:03
Export Format | =
HornResp Params (TH model)
S1 | = | 482.1345 | cm^2
S2 | = | 482.1345 | cm^2
S3 | = | 723.2017 | cm^2
S4 | = | 1017.3038 | cm^2
S5 | = | 1017.3038 | cm^2
L12 | = | 24.6436 | cm
L23 | = | 95.783 | cm
L34 | = | 51.2558 | cm
L45 | = | 12.3423 | cm
Ap | = | 1017.3038 | cm^2
Lpt | = | 1.8 | cm
Vrc | = | 40.8969 | l
Lrc | = | 40.2013 | cm
Vtc | = | 2000 | cm^3
Atc | = | 545.4 | cm^3
L (total) | = | 184.0247 | cm
HornResp Params (BP model)
Vc1 | = | 53.4528 | l
Lc1 | = | 52.5436 | cm
Ap1 | = | 1017.3038 | cm^2
Lp1 | = | 1.8 | cm
Vc2 | = | 99.777 | l
Lc2 | = | 169.8824 | cm
Ap2 | = | 723.2017 | cm^2
Lp2 | = | 1.8 | cm
Lo1 | = | 27.9 | cm
Lo2 | = | 24.6436 | cm
HornResp Params (PF model)
S1 | = | 482.1345 | cm^2
S2 | = | 482.1345 | cm^2
S3 | = | 723.2017 | cm^2
S4 | = | 1017.3038 | cm^2
S5 | = | 1017.3038 | cm^2
L12 | = | 24.6436 | cm
L23 | = | 95.783 | cm
L34 | = | 51.2558 | cm
L45 | = | 12.3423 | cm
S6 | = | 1017.3038 | cm^2
Con (6) | = | 27.9 | cm
S8 | = | 1017.3038 | cm^2
Con (8) | = | 7.0507 | cm
S9 | = | 1017.3038 | cm^3
Con (9) | = | 7.0507 | cm
L (total) | = | 184.0247 | cm
Total Volume | = | 184.0247 | cm
Export Sim (TH)
Export Sim (PH)

## Hornresp (BP6P) (hidden)
48.20 |  | 2
BOXPLAN
ID | = | BOXPLAN |  | ID=BOXPLAN
Ang | = | 2.0 x Pi |  | Ang=2.0 x Pi
Eg | = | 2.83 |  | Eg=2.83
Rg | = | 0.1 |  | Rg=0.1
Cir | = | 0 |  | Cir=0
Vc1 | = | 53.5 |  | Vc1=53.5
Lc1 | = | 52.5 |  | Lc1=52.5
Ap1 | = | 1017.3 |  | Ap1=1017.3
Lp1 | = | 1.8 |  | Lp1=1.8
Vc2 | = | 99.8 |  | Vc2=99.8
Lc2 | = | 169.9 |  | Lc2=169.9
Ap2 | = | 723.2 |  | Ap2=723.2
Lp2 | = | 1.8 |  | Lp2=1.8
S3 | = | 0 |  | S3=0
Lo1 | = | 27.9 |  | Lo1=27.9
L34 | = | 0 |  | L34=0
F34 | = | 0 |  | F34=0
S4 | = | 0 |  | S4=0
Lo2 | = | 24.6 |  | Lo2=24.6
L45 | = | 0 |  | L45=0
F45 | = | 0 |  | F45=0
Sd | = | 545.4 |  | Sd=545.4
Bl | = | 16.8 |  | Bl=16.8
Cms | = | 0.000251 |  | Cms=0.000251
Rms | = | 2.47 |  | Rms=2.47
Mmd | = | 66.3 |  | Mmd=66.3
Le | = | 1 |  | Le=1
Re | = | 5.6 |  | Re=5.6
BP6P | = | 1 |  | BP6P=1
Vrc | = | 0 |  | Vrc=0
Lrc | = | 0 |  | Lrc=0
Ap1 | = | 0 |  | Ap1=0
Lp | = | 0 |  | Lp=0
Vtc | = | 2000 |  | Vtc=2000
Atc | = | 545.4 |  | Atc=545.4
Pmax | = | 350 |  | Pmax=350
Xmax | = | 9.1 |  | Xmax=9.1
Path | = | 0 |  | Path=0
Mass | = | 0 |  | Mass=0
Re' | = | 4.948 |  | Re'=4.948
Leb | = | 0.631 |  | Leb=0.631
Le | = | 22.051 |  | Le=22.051
Ke | = | 0.105 |  | Ke=0.105
Rss | = | 50.077 |  | Rss=50.077
Rms | = | 0 |  | Rms=0
Ams | = | 0 |  | Ams=0
Fr1 | = | 0 | x
Fr2 | = | 0 | x
Fr3 | = | 0 | x
Fr4 | = | 0 | x
Tal1 | = | 100 | x
Tal2 | = | 100 | x
Tal3 | = | 100 | x
Tal4 | = | 100 | x
Comment | = | BOXPLAN-PARA C 0.6 BETA - 2026-07-29 22:42:03 |  | Comment=BOXPLAN-PARA C 0.6 BETA - 2026-07-29 22:42:03
|  | ~~~~~~~~~~~~~~~~~~~~~~~~~~~~~~~~~~~~~~~~~~~~~~~~~~~~~~~~~~~~~~~~~~~~~~~~~~~~~~~~~~~~ | x
|  | FILTER | x
|  | 0 0.01 0.0 -1 0 0.01 0.0 -1 0 0.01 0.0 -1 | x
|  | 0 0.01 0.0 -1 0 0.01 0.0 -1 0 0.01 0.0 -1 | x
|  | 100 25 20 181 | x
|  | 40.50.50.5 | x
|  | 0.50.50.50.5 | x
|  | SSSS | x
|  | 0111 | x
|  | 1112 | x
|  | 0044 | x
|  | 1111 | x
|  | 112 | x
|  | 000 | x
|  | ~~~~~~~~~~~~~~~~~~~~~~~~~~~~~~~~~~~~~~~~~~~~~~~~~~~~~~~~~~~~~~~~~~~~~~~~~~~~~~~~~~~~ | x
1 |  | 1
2S
2P
1 |  | 0

## Panels (hidden)
Graph Axes
|  | -5 | -5
|  | -5 | 72
[11 empty] | Expansion | Cos | Sin | Cos | Tan | Cos | Sin | Cos | Tan
|  | -5 | -5 | [7 empty] | 0 | 1 | 0 | 1 | 0 | 1 | 0 | 1 | 0
|  | 72 | -5
|  | 0 | 0
Driver #1
Face (1) | x | 54.3436 | 42.3436 | 54.3436 | 42.3436
| x | 54.3436 | 26.4436 | 54.3436 | 26.4436
| x | 41.6436 | 26.4436 | 41.6436 | 26.4436
| x | 41.6436 | 35.9436 | 41.6436 | 35.9436 | [7 empty] | x | y | dX | dY | l | Delta
| x | 46.7236 | 35.9436 | 46.7236 | 35.9436 | [7 empty] | 54.3436 | 56.1436
| x | 54.3436 | 40.3936 | 54.3436 | 40.3936 | [7 empty] | 54.3436 | 1.8 | 0 | 54.3436 | 54.3436 | #DIV/0!
| x | 54.3436 | 10.5436 | 54.3436 | 10.5436
| x | 54.3436 | 26.4436 | 54.3436 | 26.4436
| x | 41.6436 | 26.4436 | 41.6436 | 26.4436
| x | 41.6436 | 16.9436 | 41.6436 | 16.9436
| x | 46.7236 | 16.9436 | 46.7236 | 16.9436
| x | 54.3436 | 12.4936 | 54.3436 | 12.4936
| x | 46.7236 | 16.9436 | 46.7236 | 16.9436
| x | 46.7236 | 35.9436 | 46.7236 | 35.9436
Driver #2
Face (1) | x | 54.3436 | 42.3436 | 54.3436 | 42.3436
| x | 54.3436 | 26.4436 | 54.3436 | 26.4436
| x | 41.6436 | 26.4436 | 41.6436 | 26.4436
| x | 41.6436 | 35.9436 | 41.6436 | 35.9436
| x | 46.7236 | 35.9436 | 46.7236 | 35.9436
| x | 54.3436 | 40.3936 | 54.3436 | 40.3936
| x | 54.3436 | 10.5436 | 54.3436 | 10.5436
| x | 54.3436 | 26.4436 | 54.3436 | 26.4436
| x | 41.6436 | 26.4436 | 41.6436 | 26.4436
| x | 41.6436 | 16.9436 | 41.6436 | 16.9436
| x | 46.7236 | 16.9436 | 46.7236 | 16.9436
| x | 54.3436 | 12.4936 | 54.3436 | 12.4936
| x | 46.7236 | 16.9436 | 46.7236 | 16.9436
| x | 46.7236 | 35.9436 | 46.7236 | 35.9436
|  | x | y | x | y | dx | dy |  | A | B
Panel A (front) |  | 0 | 70.2 | 0 | 70.2
|  | 0 | 1.8 | 0 | 1.8 | 0 | 68.4 | 68.4
|  | 1.8 | 1.8 | 1.8 | 1.8 | -1.8 | 0 | 1.8
|  | 1.8 | 70.2 | 1.8 | 70.2 | 0 | -68.4 | 68.4
|  | 0 | 70.2 | 0 | 70.2 | 1.8 | 0 | 1.8
Panel B (back) |  | 70.2 | 70.2 | 70.2 | 70.2
|  | 70.2 | 1.8 | 70.2 | 1.8 | 0 | 68.4 | 68.4
|  | 72 | 1.8 | 72 | 1.8 | -1.8 | 0 | 1.8
|  | 72 | 70.2 | 72 | 70.2 | 0 | -68.4 | 68.4
|  | 70.2 | 70.2 | 70.2 | 70.2 | 1.8 | 0 | 1.8
Panel D (sides) |  | 72 | 72 | 72 | 72
|  | 0 | 72 | 0 | 72 | 72 | 0 | 72
|  | 0 | 0 | 0 | 0 | 0 | 72 | 72
|  | 72 | 0 | 72 | 0 | -72 | 0 | 72
|  | 72 | 72 | 72 | 72 | 0 | -72 | 72 |  |  | Vc1 |  | x | y | dX | dY | A | V
[13 empty] | 24.6846 | 0 | 29.659 | 54.3436 | 1611.777 | 55.284
Panel E (bottom) |  | 54.3436 | 1.8 | 54.3436 | 1.8 | [7 empty] | 54.3436 | 0
|  | 72 | 1.8 | 72 | 1.8 | -17.6564 | 0 | 17.6564 |  |  |  |  | 24.6846 | 0
|  | 72 | 0 | 72 | 0 | 0 | 1.8 | 1.8 |  |  |  |  | 15.8564 | 54.3436
|  | 54.3436 | 0 | 54.3436 | 0 | 17.6564 | 0 | 17.6564
|  | 54.3436 | 1.8 | 54.3436 | 1.8 | 0 | -1.8 | 1.8
[11 empty] | S2 |  | 54.3436 | 26.4436
Panel E (bottom) |  | 0 | 0 | 0 | 0
|  | 0 | 1.8 | 0 | 1.8 | 0 | -1.8 | 1.8
|  | 24.6846 | 1.8 | 24.6846 | 1.8 | -24.6846 | 0 | 24.6846
|  | 24.6846 | 0 | 24.6846 | 0 | 0 | 1.8 | 1.8
|  | 0 | 0 | 0 | 0 | 24.6846 | 0 | 24.6846
Panel C (top) |  | 0 | 72 | 0 | 72
|  | 72 | 72 | 72 | 72 | -72 | 0 | 72
|  | 72 | 70.2 | 72 | 70.2 | 0 | 1.8 | 1.8
|  | 0 | 70.2 | 0 | 70.2 | 72 | 0 | 72
|  | 0 | 72 | 0 | 72 | 0 | -1.8 | 1.8
Panel F (1st inside) |  | 54.3436 | 1.8 | 54.3436 | 1.8
|  | 54.3436 | 56.1436 | 54.3436 | 56.1436 | 0 | -54.3436 | 54.3436 | 0 | 56.1436
|  | 56.1436 | 56.1436 | 56.1436 | 56.1436 | -1.8 | 0 | 1.8
|  | 56.1436 | 1.8 | 56.1436 | 1.8 | 0 | 54.3436 | 54.3436 | 0 | 1.8
|  | 54.3436 | 1.8 | 54.3436 | 1.8 | 1.8 | 0 | 1.8
Panel G (2nd inside) |  | 54.3436 | 56.1436 | 54.3436 | 56.1436
|  | 54.3436 | 54.3436 | 54.3436 | 54.3436 | 0 | 1.8 | 1.8 | 0 | 54.3436
|  | 15.8564 | 54.3436 | 15.8564 | 54.3436 | 38.4872 | 0 | 38.4872
|  | 15.8564 | 56.1436 | 15.8564 | 56.1436 | 0 | -1.8 | 1.8 | 0 | 56.1436
|  | 54.3436 | 56.1436 | 54.3436 | 56.1436 | -38.4872 | 0 | 38.4872
Panel H (3rd inside) |  | 22.8846 | 54.3436 | 22.8846 | 54.3436
|  | 22.8846 | 22.8846 | 22.8846 | 22.8846 | 0 | 31.459 | 31.459 | 0 | 22.8846
|  | 24.6846 | 22.8846 | 24.6846 | 22.8846 | -1.8 | 0 | 1.8
|  | 24.6846 | 54.3436 | 24.6846 | 54.3436 | 0 | -31.459 | 31.459 | 0 | 54.3436
|  | 22.8846 | 54.3436 | 22.8846 | 54.3436 | 1.8 | 0 | 1.8
Net Front Length |  | 64.8
S1 |  | 14.0564 | 482.1345
S3 |  | 21.0846 | 723.2017
S5 |  | 29.659 | 1017.3038

## Hornresp (TH) (hidden)
48.20 |  | 2
BOXPLAN |  | 0
ID | = | BOXPLAN |  | ID=BOXPLAN
Ang | = | 2.0 x Pi |  | Ang=2.0 x Pi
Eg | = | 2.83 |  | Eg=2.83
Rg | = | 0.1 |  | Rg=0.1
Fta | = | 0 |  | Fta=0
S1 | = | 482.1 |  | S1=482.1
S2 | = | 482.1 |  | S2=482.1
Par | = | 24.64 |  | Par=24.64
F12 | = | 0 |  | F12=0
S2S | = | 482.1 |  | S2S=482.1
S3 | = | 482.1 |  | S3=482.1
Par | = | 95.78 |  | Par=95.78
F23 | = | 0 |  | F23=0
S3S | = | 723.2 |  | S3S=723.2
S4 | = | 723.2 |  | S4=723.2
Par | = | 51.3 |  | Par=51.3
F34 | = | 0 |  | F34=0
S4S | = | 1017.3 |  | S4S=1017.3
S5 | = | 1017.3 |  | S5=1017.3
Par | = | 12.3 |  | Par=12.3
F45 | = | 0 |  | F45=0
Sd | = | 545.4 |  | Sd=545.4
Bl | = | 16.8 |  | Bl=16.8
Cms | = | 0.000251 |  | Cms=0.000251
Rms | = | 2.47 |  | Rms=2.47
Mmd | = | 66.3 |  | Mmd=66.3
Le | = | 1 |  | Le=1
Re | = | 5.6 |  | Re=5.6
TH | = | 1 |  | TH=1
Vrc | = | 40.9 |  | Vrc=40.9
Lrc | = | 40.2 |  | Lrc=40.2
Ap | = | 1017.3 |  | Ap=1017.3
Lpt | = | 1.8 |  | Lpt=1.8
Vtc | = | 2000 |  | Vtc=2000
Atc | = | 545.4 |  | Atc=545.4
Pmax | = | 350 |  | Pmax=350
Xmax | = | 9.1 |  | Xmax=9.1
Path | = | 0 |  | Path=0
Mass | = | 0 |  | Mass=0
Re' | = | 4.948 |  | Re'=4.948
Leb | = | 0.631 |  | Leb=0.631
Le | = | 22.051 |  | Le=22.051
Ke | = | 0.105 |  | Ke=0.105
Rss | = | 50.077 |  | Rss=50.077
Rms | = | 0 |  | Rms=0
Ams | = | 0 |  | Ams=0
Fr1 | = | 0 | x
Fr2 | = | 0 | x
Fr3 | = | 0 | x
Fr4 | = | 0 | x
Tal1 | = | 100 | x
Tal2 | = | 100 | x
Tal3 | = | 100 | x
Tal4 | = | 100 | x
Comment | = | BOXPLAN-PARA C 0.6 BETA - 2026-07-29 22:42:03 |  | Comment=BOXPLAN-PARA C 0.6 BETA - 2026-07-29 22:42:03
|  | ~~~~~~~~~~~~~~~~~~~~~~~~~~~~~~~~~~~~~~~~~~~~~~~~~~~~~~~~~~~~~~~~~~~~~~~~~~~~~~~~~~~~ | x
|  | FILTER | x
|  | 0 0.01 0.0 -1 0 0.01 0.0 -1 0 0.01 0.0 -1 | x
|  | 0 0.01 0.0 -1 0 0.01 0.0 -1 0 0.01 0.0 -1 | x
|  | 100 25 20 181 | x
|  | 40.50.50.5 | x
|  | 0.50.50.50.5 | x
|  | SSSS | x
|  | 0111 | x
|  | 1112 | x
|  | 0044 | x
|  | 1111 | x
|  | 112 | x
|  | 000 | x
|  | ~~~~~~~~~~~~~~~~~~~~~~~~~~~~~~~~~~~~~~~~~~~~~~~~~~~~~~~~~~~~~~~~~~~~~~~~~~~~~~~~~~~~ | x
1 |  | 1
2S
2P
1

## Hornresp (PH1) (hidden)
ID | = | BOXPLAN |  | ID=BOXPLAN
Ang | = | 2.0 x Pi |  | Ang=2.0 x Pi
Eg | = | 2.83 |  | Eg=2.83
Rg | = | 0.1 |  | Rg=0.1
Fta | = | 0 |  | Fta=0
S1 | = | 482.1 |  | S1=482.1
S2 | = | 482.1 |  | S2=482.1
Par | = | 24.64 |  | Par=24.64
F12 | = | 0 |  | F12=0
S2S | = | 482.1 |  | S2S=482.1
S3 | = | 482.1 |  | S3=482.1
Par | = | 95.78 |  | Par=95.78
F23 | = | 0 |  | F23=0
S3S | = | 723.2 |  | S3S=723.2
S4 | = | 723.2 |  | S4=723.2
Par | = | 51.3 |  | Par=51.3
F34 | = | 0 |  | F34=0
S4S | = | 1017.3 |  | S4S=1017.3
S5 | = | 1017.3 |  | S5=1017.3
Par | = | 12.3 |  | Par=12.3
F45 | = | 0 |  | F45=0
Sd | = | 545.4 |  | Sd=545.4
Bl | = | 16.8 |  | Bl=16.8
Cms | = | 0.000251 |  | Cms=0.000251
Rms | = | 2.47 |  | Rms=2.47
Mmd | = | 66.3 |  | Mmd=66.3
Le | = | 1 |  | Le=1
Re | = | 5.6 |  | Re=5.6
PH1 | = | 1 |  | PH1=1
S6 | = | 1017.3 |  | S6=1017.3
Con | = | 27.9 |  | Con=27.9
S8 | = | 1017.3 |  | S8=1017.3
Con | = | 7.1 |  | Con=7.1
S9 | = | 1017.3 |  | S9=1017.3
Con | = | 7.1 |  | Con=7.1
Pmax | = | 350 |  | Pmax=350
Xmax | = | 9.1 |  | Xmax=9.1
Path | = | 0 |  | Path=0
Mass | = | 0 |  | Mass=0
Re' | = | 4.948 |  | Re'=4.948
Leb | = | 0.631 |  | Leb=0.631
Le | = | 22.051 |  | Le=22.051
Ke | = | 0.105 |  | Ke=0.105
Rss | = | 50.077 |  | Rss=50.077
Rms | = | 0 |  | Rms=0
Ams | = | 0 |  | Ams=0
Fr1 | = | 0 | x
Fr2 | = | 0 | x
Fr3 | = | 0 | x
Fr4 | = | 0 | x
Tal1 | = | 100 | x
Tal2 | = | 100 | x
Tal3 | = | 100 | x
Tal4 | = | 100 | x
Comment | = | BOXPLAN-PARA C 0.6 BETA - 2026-07-29 22:42:03 |  | Comment=BOXPLAN-PARA C 0.6 BETA - 2026-07-29 22:42:03
|  | ~~~~~~~~~~~~~~~~~~~~~~~~~~~~~~~~~~~~~~~~~~~~~~~~~~~~~~~~~~~~~~~~~~~~~~~~~~~~~~~~~~~~ | x
|  | FILTER | x
|  | 0 0.01 0.0 -1 0 0.01 0.0 -1 0 0.01 0.0 -1 | x
|  | 0 0.01 0.0 -1 0 0.01 0.0 -1 0 0.01 0.0 -1 | x
|  | 100 25 20 181 | x
|  | 40.50.50.5 | x
|  | 0.50.50.50.5 | x
|  | SSSS | x
|  | 0111 | x
|  | 1112 | x
|  | 0044 | x
|  | 1111 | x
|  | 112 | x
|  | 000 | x
|  | ~~~~~~~~~~~~~~~~~~~~~~~~~~~~~~~~~~~~~~~~~~~~~~~~~~~~~~~~~~~~~~~~~~~~~~~~~~~~~~~~~~~~ | x

## Path (hidden)
[5 empty] | d | 34.3
|  | x | y | x | y |  | d | x | y | dS | d | L | S
|  | 56.1436 | 1.8 | 56.1436 | 1.8 | 63.1718 | 1.8 | 63.1718 | 1.8
S1 | 1 | 70.2 | 1.8 | 70.2 | 1.8 |  |  | 63.1718 | 1.8
[8 empty] | 63.1718 | 1.8 |  | 0 | 0 | 482.1345
|  | 56.1436 | 26.4436 | 56.1436 | 26.4436 | 63.1718 | 26.4436 | 63.1718 | 26.4436 |  | 0 | 0 | 482.1345
S2 | 2 | 70.2 | 26.4436 | 70.2 | 26.4436 |  |  | 63.1718 | 26.4436 |  | 0 | 0 | 482.1345
[8 empty] | 63.1718 | 26.4436 |  | 24.6436 | 24.6436 | 482.1345
|  | 70.2 | 56.1436 | 70.2 | 56.1436 | 63.1718 | 56.1436 | 63.1718 | 56.1436 |  | 24.6436 | 24.6436 | 482.1345
| 3 | 56.1436 | 56.1436 | 56.1436 | 56.1436 |  |  | 63.1718 | 56.1436 |  | 24.6436 | 24.6436 | 482.1345
[8 empty] | 63.1718 | 56.1436 |  | 29.7 | 54.3436 | 482.1345
|  | 70.2 | 63.1718 | 70.2 | 63.1718 | 63.1718 | 59.6577 | 63.1718 | 59.6577 |  | 29.7 | 54.3436 | 482.1345
| 4 | 56.1436 | 56.1436 | 56.1436 | 56.1436 |  |  | 63.1718 | 59.6577 |  | 29.7 | 54.3436 | 482.1345
[8 empty] | 63.1718 | 59.6577 |  | 3.5141 | 57.8577 | 539.0427
|  | 63.1718 | 70.2 | 63.1718 | 70.2 | 59.6577 | 63.1718 | 59.6577 | 63.1718 |  | 3.5141 | 57.8577 | 539.0427
| 5 | 56.1436 | 56.1436 | 56.1436 | 56.1436 |  |  | 59.6577 | 63.1718 |  | 3.5141 | 57.8577 | 539.0427
[8 empty] | 59.6577 | 63.1718 |  | 4.9697 | 62.8274 | 539.0427
|  | 56.1436 | 70.2 | 56.1436 | 70.2 | 56.1436 | 63.1718 | 56.1436 | 63.1718 |  | 4.9697 | 62.8274 | 539.0427
| 6 | 56.1436 | 56.1436 | 56.1436 | 56.1436 |  |  | 56.1436 | 63.1718 |  | 4.9697 | 62.8274 | 539.0427
[8 empty] | 56.1436 | 63.1718 |  | 3.5141 | 66.3415 | 482.1345
|  | 15.8564 | 70.2 | 15.8564 | 70.2 | 15.8564 | 63.1718 | 15.8564 | 63.1718 |  | 3.5141 | 66.3415 | 482.1345
| 7 | 15.8564 | 56.1436 | 15.8564 | 56.1436 |  |  | 15.8564 | 63.1718 |  | 3.5141 | 66.3415 | 482.1345
[8 empty] | 15.8564 | 63.1718 |  | 40.2872 | 106.6287 | 482.1345
|  | 8.8282 | 70.2 | 8.8282 | 70.2 | 12.3423 | 63.1718 | 12.3423 | 63.1718 |  | 40.2872 | 106.6287 | 482.1345
| 8 | 15.8564 | 56.1436 | 15.8564 | 56.1436 |  |  | 12.3423 | 63.1718 |  | 40.2872 | 106.6287 | 482.1345
[8 empty] | 12.3423 | 63.1718 |  | 3.5141 | 110.1428 | 539.0427
|  | 1.8 | 63.1718 | 1.8 | 63.1718 | 8.8282 | 59.6577 | 8.8282 | 59.6577 |  | 3.5141 | 110.1428 | 539.0427
| 9 | 15.8564 | 56.1436 | 15.8564 | 56.1436 |  |  | 8.8282 | 59.6577 |  | 3.5141 | 110.1428 | 539.0427
[8 empty] | 8.8282 | 59.6577 |  | 4.9697 | 115.1125 | 539.0427
|  | 1.8 | 56.1436 | 1.8 | 56.1436 | 8.8282 | 56.1436 | 8.8282 | 56.1436 |  | 4.9697 | 115.1125 | 539.0427
| 10 | 15.8564 | 56.1436 | 15.8564 | 56.1436 |  |  | 8.8282 | 56.1436 |  | 4.9697 | 115.1125 | 539.0427
[8 empty] | 8.8282 | 56.1436 |  | 3.5141 | 118.6266 | 482.1345
|  | 1.8 | 54.3436 | 1.8 | 54.3436 | 8.8282 | 54.3436 | 8.8282 | 54.3436 |  | 3.5141 | 118.6266 | 482.1345
S3 | 11 | 15.8564 | 54.3436 | 15.8564 | 54.3436 |  |  | 8.8282 | 54.3436 |  | 3.5141 | 118.6266 | 482.1345
[8 empty] | 8.8282 | 54.3436 |  | 1.8 | 120.4266 | 482.1345
12
[11 empty] | 0 | 120.4266
|  | 1.8 | 54.3436 | 1.8 | 54.3436 | 12.3423 | 54.3436 | 12.3423 | 54.3436
S3 | 13 | 22.8846 | 54.3436 | 22.8846 | 54.3436 |  |  | 12.3423 | 54.3436
[8 empty] | 12.3423 | 54.3436 |  | 0 | 120.4266 | 723.2017
|  | 1.8 | 22.8846 | 1.8 | 22.8846 | 12.3423 | 22.8846 | 12.3423 | 22.8846 |  | 0 | 120.4266 | 723.2017
| 14 | 22.8846 | 22.8846 | 22.8846 | 22.8846 |  |  | 12.3423 | 22.8846 |  | 0 | 120.4266 | 723.2017
[8 empty] | 12.3423 | 22.8846 |  | 31.459 | 151.8856 | 723.2017
|  | 1.8 | 12.3423 | 1.8 | 12.3423 | 12.3423 | 17.6134 | 12.3423 | 17.6134 |  | 31.459 | 151.8856 | 723.2017
| 15 | 22.8846 | 22.8846 | 22.8846 | 22.8846 |  |  | 12.3423 | 17.6134 |  | 31.459 | 151.8856 | 723.2017
[8 empty] | 12.3423 | 17.6134 |  | 5.2711 | 157.1567 | 808.5641
|  | 12.3423 | 1.8 | 12.3423 | 1.8 | 17.6134 | 12.3423 | 17.6134 | 12.3423 |  | 5.2711 | 157.1567 | 808.5641
| 16 | 22.8846 | 22.8846 | 22.8846 | 22.8846 |  |  | 17.6134 | 12.3423 |  | 5.2711 | 157.1567 | 808.5641
[8 empty] | 17.6134 | 12.3423 |  | 7.4545 | 164.6113 | 808.5641
|  | 22.8846 | 1.8 | 22.8846 | 1.8 | 22.8846 | 12.3423 | 22.8846 | 12.3423 |  | 7.4545 | 164.6113 | 808.5641
| 17 | 22.8846 | 22.8846 | 22.8846 | 22.8846 |  |  | 22.8846 | 12.3423 |  | 7.4545 | 164.6113 | 808.5641
[8 empty] | 22.8846 | 12.3423 |  | 5.2711 | 169.8824 | 723.2017
|  | 24.6846 | 22.8846 | 24.6846 | 22.8846 | 24.6846 | 12.3423 | 24.6846 | 12.3423 |  | 5.2711 | 169.8824 | 723.2017
S4 | 18 | 24.6846 | 1.8 | 24.6846 | 1.8 |  |  | 24.6846 | 12.3423 |  | 5.2711 | 169.8824 | 723.2017
[8 empty] | 24.6846 | 12.3423 |  | 1.8 | 171.6824 | 723.2017
|  | 24.6846 | 54.3436 | 24.6846 | 54.3436 | 39.5141 | 54.3436 | 39.5141 | 54.3436
S4 | 19 | 54.3436 | 54.3436 | 54.3436 | 54.3436 |  |  | 39.5141 | 54.3436
[8 empty] | 39.5141 | 54.3436 |  | 0 | 0 | 1017.3038
|  | 24.6846 | 26.4436 | 24.6846 | 26.4436 | 39.5141 | 26.4436 | 39.5141 | 26.4436 |  | 0 | 0 | 1017.3038
| 20 | 54.3436 | 26.4436 | 54.3436 | 26.4436 |  |  | 39.5141 | 26.4436 |  | 0 | 0 | 1017.3038
[8 empty] | 39.5141 | 26.4436 |  | 27.9 | 27.9 | 1017.3038
|  | 24.6846 | 12.3423 | 24.6846 | 12.3423 | 39.5141 | 12.3423 | 39.5141 | 12.3423 |  | 27.9 | 27.9 | 1017.3038
| 21 | 54.3436 | 12.3423 | 54.3436 | 12.3423 |  |  | 39.5141 | 12.3423 |  | 27.9 | 27.9 | 1017.3038
[8 empty] | 39.5141 | 12.3423 |  | 14.1013 | 42.0013 | 1017.3038
|  | 24.6846 | 1.8 | 24.6846 | 1.8 | 39.5141 | 1.8 | 39.5141 | 1.8 |  | 14.1013 | 42.0013 | 1017.3038
| 22 | 54.3436 | 1.8 | 54.3436 | 1.8 |  |  | 39.5141 | 1.8 |  | 14.1013 | 42.0013 | 1017.3038
[8 empty] | 39.5141 | 1.8 |  | 10.5423 | 52.5436 | 1017.3038
|  | 24.6846 | 0 | 24.6846 | 0 | 39.5141 | 0 | 39.5141 | 0 |  | 14.1013 | 42.0013 | 1017.3038
S5 | 23 | 54.3436 | 0 | 54.3436 | 0 |  |  | 39.5141 | 0 |  | 14.1013 | 42.0013 | 1017.3038
[8 empty] | 39.5141 | 0 |  | 12.3423 | 54.3436 | 1017.3038

## Guides (hidden)
Guides |  | x | y | x | y
|  | 54.3436 | 0 | 0 | 0 | Intersection points
| 1 | 54.3436 | 72 | 0 | 0
x1
|  | 0 | 56.1436 | 0 | 0 | Panel E | 54.3436
| 2 | 72 | 56.1436 | 0 | 0 | Bottom | 0
[6 empty] | Panel E | 54.3436
| 3 |  |  |  |  | Top | 0
[6 empty] | Panel F | 54.3436
| 4 |  |  |  |  | Front | 0
[6 empty] | Panel F | 54.3436
| 5 |  |  |  |  | Rear | 72
6
|  | 24.6846 | 0 | 0 | 0
| 7 | 24.6846 | 72 | 0 | 0
8
9