## Driver
BOXPLAN-PARAC2E | = | 0.1 BETA
Driver Information
Name | = | B&C 18TBW100-8
Database Location | = | I:\Users\Brian.Steele\OneDrive\Hornresp\Drivers\
Size
Est. Nominal Size | = | 18 | in
Driver Parameters
Sd | = | 1210 | cm^2
Re | = | 5 | Ohms
Fs | = | 34.9988 | Hz
Vas | = | 174.6378 | l
Qes | = | 0.41014
Qms | = | 8.0083
Qts | = | 0.39016
Le | = | 2.45 | mH
Pmax | = | 1500 | W
Xmax | = | 12 | mm
Semi-Inductance
Re' | = | 5.88 | Ohms
Leb | = | 1.08 | mH
Le | = | 4.21 | mH
Ke | = | 0.3 | sH
Rss | = | 50.14 | Ohms
Driver Dimensions
Frame Width | = | 45.72 | cm | 18 | in.
Mounting Width | = | 42.164 | cm | 16.6 | in.
Mounting Depth | = | 20.828 | cm | 8.2 | in.
Magnet Width | = | 22.8 | cm | 8.9764 | in.
Magnet Height | = | 7 | cm | 2.7559 | in.
Cone Volume | = | 4 | l
Merit Calculations
BL^2/Re | = | 54.572
FOM1 | = | 89.7
FOM2 | = | 213.9
HornResp
B&C 18TBW100-8
Sd=1210
Bl=25.69
Cms=0.000084
Rms=6.76
Mmd=221.98
Le=2.45
Re=5
Pmax=1500
Xmax=12
Re'=5.88
Leb=1.08
Le=4.21
Ke=0.3
Rss=50.14
Rms=0
Ams=0
LossyLe=0
SemiInductance=1
Damping=0
Additional Data
Driver=B&C 18TBW100-8
FrameW=45.72
MountingW=42.164
MountingD=20.828
MagnetW=22.8
MagnetH=7
ConeVol=4
FrontMountVol=
Load Driver
Save Driver

## Design
BOXPLAN-PARAC2E | = | 0.1 BETA
Driver Dimensions
Frame Width | = | 45.72 | cm | 18 | in |  | Plot |  | -
Mounting Width | = | 42.164 | cm | 16.6 | in | x | Panel A (back)
Mounting Depth | = | 20.828 | cm | 8.2 | in | x | Panel B (front)
Magnet Width | = | 22.8 | cm | 8.9764 | in | x | Panel C (top)
Magnet Height | = | 7 | cm | 2.7559 | in | x | Panel D (sides)
[6 empty] | x | Panel E (bottom)
Box Dimensions | [5 empty] | x | Panel F (driver baffle)
Height | = | 121.92 | cm | 48 | in | x | Panel G (2nd inside)
Width | = | 45.72 | cm | 18 | in | x | Panel H (3rd inside)
Depth | = | 86.36 | cm | 34 | in | x | Panel I (4th inside)
driver offset (y) | = | 0 | cm | 0 | in | x | Panel J (5th inside)
Arc/S1 | = | 2.8
G/Lrc | = | 1.2 |  |  |  |  | Plot
Vent Configuration | = | 1 | 1 |  |  | x | Advanced Centerline
|  |  | 2 |  |  | o | Sample points
|  |  | 3 |  |  | x | Driver
S5 | = | 4020.9664 | cm^2 |  |  | o | Guides
Volume variance | = | 100.6%
Internal Width | = | 41.92 | cm
Source Voltage | = | 2.83 | V
Series Impedance | = | 0.1 | Ohms
Power Level | = | 1.6018 | Watts
System Impedance | = | 5 | Ohms
Driver Arrangement | = | 1
Box Panels
Vol. (net) | = | 384.7062 | l. | 13.5858 | cu.ft.
Vol. (gross) | = | 481.3864 | l. | 17 | cu.ft.
Panels |  | p | x | y |  | # | v
Panel A (back) | x | 1.9 | 41.92 | 118.12 |  | 1 | 9.408
Panel B (front) | x | 1.9 | 41.92 | 11.1 |  | 2 | 1.7682
Panel C (top) | x | 1.9 | 41.92 | 86.36 |  | 1 | 6.8784
Panel D (sides) | x | 1.9 | 86.36 | 121.92 |  | 2 | 40.0102
Panel E (bottom) | x | 1.9 | 41.92 | 86.36 |  | 1 | 6.8784
Panel F (driver baffle) | x | 1.9 | 41.92 | 55.32 |  | 1 | 4.4061
Panel G (2nd inside) | x | 1.9 | 41.92 | 64.16 |  | 2 | 10.2204
Panel H (3rd inside) | x | 1.9 | 41.92 | 51.8833 |  | 2 | 8.2648
Panel I (4th inside) | x | 1.9 | 41.92 | 49.9833 |  | 2 | 7.9621
Panel J (5th inside) | x | 1.9 | 41.92 | 22.2 |  | 2 | 3.5364
Driver Cutout (s) |  | 1.9 |  |  |  |  | -2.6529
[6 empty] | Pnl Vol | 96.6802 | l
Export Filename | = | I:\Users\Brian.Steele\OneDrive\Hornresp\Import\BOXPLAN.TXT
Comment | = | BOXPLAN-PARAC2E 0.1 BETA - 2026-07-30 01:49:52
HornResp Params (TH)
S1 | = | 771.328 | cm^2
S2 | = | 771.328 | cm^2
S2S | = | 771.328 | cm^2
S3 | = | 771.328 | cm^2
S3S | = | 4020.9664 | cm^2
S4 | = | 4020.9664 | cm^2
S4S | = | 4020.9664 | cm^2
S5 | = | 4020.9664 | cm^2
L12 | = | 0.1 | cm
L23 | = | 229.9028 | cm
L34 | = | 4.6 | cm
L45 | = | 1.9 | cm^2
Vtc | = | 6652.9379 | cm^3
Atc | = | 1210 | cm^2
Vrc | = | 112.0534 | l
Lrc | = | 51.8833 | cm
Ap | = | 4020.9664 | cm^2
Lpt | = | 14.9767 | cm
Total Path Length | = | 236.5028 | cm
Horn Volume | = | 382.4709 | l
Arc | = | 2159.7184 | cm^2
Arc/S1 | = | 2.8
Chamber Volume | = | 178.927 | l
Export Sim (TH)

## Hornresp (hidden)
ID | = | BOXPLAN |  | ID=BOXPLAN
Ang | = | 2.0 x Pi |  | Ang=2.0 x Pi
Eg | = | 2.83 |  | Eg=2.83
Rg | = | 0.1 |  | Rg=0.1
Fta | = | 0 |  | Fta=0
S1 | = | 771.3 |  | S1=771.3
S2 | = | 771.3 |  | S2=771.3
Par | = | 0.1 |  | Par=0.1
F12 | = | 0 |  | F12=0
S2S | = | 771.3 |  | S2S=771.3
S3 | = | 771.3 |  | S3=771.3
Par | = | 229.9 |  | Par=229.9
F23 | = | 0 |  | F23=0
S3S | = | 4021 |  | S3S=4021
S4 | = | 4021 |  | S4=4021
Par | = | 4.6 |  | Par=4.6
F34 | = | 0 |  | F34=0
S4S | = | 4021 |  | S4S=4021
S5 | = | 4021 |  | S5=4021
Par | = | 1.9 |  | Par=1.9
F45 | = | 0 |  | F45=0
Sd | = | 1210 |  | Sd=1210
Bl | = | 25.69 |  | Bl=25.69
Cms | = | 8.4e-05 |  | Cms=0.000084
Rms | = | 6.76 |  | Rms=6.76
Mmd | = | 221.98 |  | Mmd=221.98
Le | = | 2.45 |  | Le=2.45
Re | = | 5 |  | Re=5
TH | = | 1 |  | TH=1
Vrc | = | 112.1 |  | Vrc=112.1
Lrc | = | 51.9 |  | Lrc=51.9
Ap | = | 4021 |  | Ap=4021
Lpt | = | 15 |  | Lpt=15
Vtc | = | 6652.9 |  | Vtc=6652.9
Atc | = | 1210 |  | Atc=1210
Pmax | = | 1500 |  | Pmax=1500
Xmax | = | 12 |  | Xmax=12
Path | = | 0 |  | Path=0
Mass | = | 0 |  | Mass=0
Re' | = | 5.88 |  | Re'=5.88
Leb | = | 1.08 |  | Leb=1.08
Le | = | 4.21 |  | Le=4.21
Ke | = | 0.3 |  | Ke=0.3
Rss | = | 50.14 |  | Rss=50.14
Rms | = | 0 |  | Rms=0
Ams | = | 0 |  | Ams=0
Fr1 | = | 0 | x
Fr2 | = | 0 | x
Fr3 | = | 0 | x
Fr4 | = | 0 | x
Tal1 | = | 100 | x
Tal2 | = | 100 | x
Tal3 | = | 100 | x
Tal4 | = | 100 | x
Comment | = | BOXPLAN-PARAC2E 0.1 BETA - 2026-07-30 01:49:52 |  | Comment=BOXPLAN-PARAC2E 0.1 BETA - 2026-07-30 01:49:52
|  | ~~~~~~~~~~~~~~~~~~~~~~~~~~~~~~~~~~~~~~~~~~~~~~~~~~~~~~~~~~~~~~~~~~~~~~~~~~~~~~~~~~~~ | x
|  | FILTER | x
|  | 0 0.01 0.0 -1 0 0.01 0.0 -1 0 0.01 0.0 -1 | x
|  | 0 0.01 0.0 -1 0 0.01 0.0 -1 0 0.01 0.0 -1 | x
|  | 100 25 20 181 | x
|  | 40.50.50.5 | x
|  | 0.50.50.50.5 | x
|  | SSSS | x
|  | 0111 | x
|  | 1112 | x
|  | 0044 | x
|  | 1111 | x
|  | 112 | x
|  | 000 | x
|  | ~~~~~~~~~~~~~~~~~~~~~~~~~~~~~~~~~~~~~~~~~~~~~~~~~~~~~~~~~~~~~~~~~~~~~~~~~~~~~~~~~~~~ | x
1 |  | 1
2S
2P
1 |  | 1

## Panels (hidden)
|  | 0 | 0 | [8 empty] | Graph Axes
[13 empty] | -5 | -5
Driver #1 | [12 empty] | -5 | 121.92
Face (1) | x | 13 | 83.82 |  | 13 | 83.82
| x | 13 | 60.96 |  | 13 | 60.96 | [6 empty] | -5 | -5
| x | 33.828 | 60.96 |  | 33.828 | 60.96 | [6 empty] | 121.92 | -5
| x | 33.828 | 72.36 |  | 33.828 | 72.36
| x | 26.828 | 72.36 |  | 26.828 | 72.36
| x | 13 | 82.042 |  | 13 | 82.042
| x | 13 | 38.1 |  | 13 | 38.1
| x | 13 | 60.96 |  | 13 | 60.96
| x | 33.828 | 60.96 |  | 33.828 | 60.96
| x | 33.828 | 49.56 |  | 33.828 | 49.56
| x | 26.828 | 49.56 |  | 26.828 | 49.56
| x | 13 | 39.878 |  | 13 | 39.878
| x | 26.828 | 49.56 |  | 26.828 | 49.56
| x | 26.828 | 72.36 |  | 26.828 | 72.36
[10 empty] | Vent Config | 1
Driver #2 | [9 empty] | 1 | 11.1
Face (1) | x | 13 | 83.82 |  | 13 | 83.82 |  |  |  | 2 | 22.2
| x | 13 | 60.96 |  | 13 | 60.96 |  |  |  | 3 | 33.3
| x | 33.828 | 60.96 |  | 33.828 | 60.96
| x | 33.828 | 72.36 |  | 33.828 | 72.36
| x | 26.828 | 72.36 |  | 26.828 | 72.36 |  |  |  | G/Lrc | 1.2
| x | 13 | 82.042 |  | 13 | 82.042 |  |  |  | Lrc | 51.8833
| x | 13 | 38.1 |  | 13 | 38.1 |  |  |  | Vent Config | 1
| x | 13 | 60.96 |  | 13 | 60.96 |  |  |  | Net Height | 106.72
| x | 33.828 | 60.96 |  | 33.828 | 60.96 |  |  |  | Arc/S1 Ratio | 2.8
| x | 33.828 | 49.56 |  | 33.828 | 49.56 |  |  |  | S1/2 width | 9.2
| x | 26.828 | 49.56 |  | 26.828 | 49.56 |  |  |  | Arc Width | 51.52
| x | 13 | 39.878 |  | 13 | 39.878
106.72
| x | 26.828 | 49.56 |  | 26.828 | 49.56
| x | 26.828 | 72.36 |  | 26.828 | 72.36
|  | 13 | 60.96
|  | x | y |  | x | y | dx | dy |  | A | B
Panel A (back) |  | 0 | 120.02 | x | 0 | 120.02
x |  | 0 | 1.9 | x | 0 | 1.9 | 0 | 118.12 | 118.12
|  | 1.9 | 1.9 | x | 1.9 | 1.9 | -1.9 | 0 | 1.9
|  | 1.9 | 120.02 | x | 1.9 | 120.02 | 0 | -118.12 | 118.12
|  | 0 | 120.02 | x | 0 | 120.02 | 1.9 | 0 | 1.9
Panel B (front) |  | 86.36 | 1.9 | x | 86.36 | 1.9
x |  | 84.46 | 1.9 | x | 84.46 | 1.9 | 1.9 | 0 | 1.9
|  | 84.46 | 13 | x | 84.46 | 13 | 0 | -11.1 | 11.1
|  | 86.36 | 13 | x | 86.36 | 13 | -1.9 | 0 | 1.9
|  | 86.36 | 1.9 | x | 86.36 | 1.9 | 0 | 11.1 | 11.1
Panel B (front) |  | 86.36 | 120.02 | x | 86.36 | 120.02
x |  | 84.46 | 120.02 | x | 84.46 | 120.02 | 1.9 | 0 | 1.9
|  | 84.46 | 108.92 | x | 84.46 | 108.92 | 0 | 11.1 | 11.1
|  | 86.36 | 108.92 | x | 86.36 | 108.92 | -1.9 | 0 | 1.9
|  | 86.36 | 120.02 | x | 86.36 | 120.02 | 0 | -11.1 | 11.1
Panel D (sides) |  | 86.36 | 121.92 | x | 86.36 | 121.92
x |  | 0 | 121.92 | x | 0 | 121.92 | 86.36 | 0 | 86.36
|  | 0 | 0 | x | 0 | 0 | 0 | 121.92 | 121.92
|  | 86.36 | 0 | x | 86.36 | 0 | -86.36 | 0 | 86.36
|  | 86.36 | 121.92 | x | 86.36 | 121.92 | 0 | -121.92 | 121.92
Panel E (bottom) |  | 0 | 1.9 | x | 0 | 1.9
x |  | 86.36 | 1.9 | x | 86.36 | 1.9 | -86.36 | 0 | 86.36
|  | 86.36 | 0 | x | 86.36 | 0 | 0 | 1.9 | 1.9
|  | 0 | 0 | x | 0 | 0 | 86.36 | 0 | 86.36
|  | 0 | 1.9 | x | 0 | 1.9 | 0 | -1.9 | 1.9
Panel C (top) |  | 0 | 120.02 | x | 0 | 120.02
x |  | 86.36 | 120.02 | x | 86.36 | 120.02 | -86.36 | 0 | 86.36
|  | 86.36 | 121.92 | x | 86.36 | 121.92 | 0 | -1.9 | 1.9
|  | 0 | 121.92 | x | 0 | 121.92 | 86.36 | 0 | 86.36
|  | 0 | 120.02 | x | 0 | 120.02 | 0 | 1.9 | 1.9
Panel F (driver baffle) |  | 13 | 33.3 | x | 13 | 33.3
x |  | 13 | 88.62 | x | 13 | 88.62 | 0 | -55.32 | 55.32 | 0 | 88.62
|  | 11.1 | 88.62 | x | 11.1 | 88.62 | 1.9 | 0 | 1.9
|  | 11.1 | 33.3 | x | 11.1 | 33.3 | 0 | 55.32 | 55.32 | 0 | 33.3
|  | 13 | 33.3 | x | 13 | 33.3 | -1.9 | 0 | 1.9
Panel G (2nd inside) |  | 11.1 | 11.1 | x | 11.1 | 11.1
x |  | 11.1 | 13 | x | 11.1 | 13 | 0 | -1.9 | 1.9 | 0 | 13
|  | 75.26 | 13 | x | 75.26 | 13 | -64.16 | 0 | 64.16
|  | 75.26 | 11.1 | x | 75.26 | 11.1 | 0 | 1.9 | 1.9 | 0 | 11.1
|  | 11.1 | 11.1 | x | 11.1 | 11.1 | 64.16 | 0 | 64.16
Panel G (2nd inside) |  | 11.1 | 110.82 | x | 11.1 | 110.82
x |  | 11.1 | 108.92 | x | 11.1 | 108.92 | 0 | 1.9 | 1.9 | 0 | 108.92
|  | 75.26 | 108.92 | x | 75.26 | 108.92 | -64.16 | 0 | 64.16
|  | 75.26 | 110.82 | x | 75.26 | 110.82 | 0 | -1.9 | 1.9 | 0 | 110.82
|  | 11.1 | 110.82 | x | 11.1 | 110.82 | 64.16 | 0 | 64.16
Panel H (3rd inside) |  | 1.9 | 22.2 | x | 1.9 | 22.2 |  |  |  | 0 | 22.2
x |  | 53.7833 | 22.2 | x | 53.7833 | 22.2 | -51.8833 | 0 | 51.8833
|  | 53.7833 | 24.1 | x | 53.7833 | 24.1 | 0 | -1.9 | 1.9 | 0 | 24.1
|  | 1.9 | 24.1 | x | 1.9 | 24.1 | 51.8833 | 0 | 51.8833
|  | 1.9 | 22.2 | x | 1.9 | 22.2 | 0 | 1.9 | 1.9
Panel H (3rd inside) |  | 1.9 | 99.72 | x | 1.9 | 99.72 |  |  |  | 0 | 99.72
x |  | 53.7833 | 99.72 | x | 53.7833 | 99.72 | -51.8833 | 0 | 51.8833
|  | 53.7833 | 97.82 | x | 53.7833 | 97.82 | 0 | 1.9 | 1.9 | 0 | 97.82
|  | 1.9 | 97.82 | x | 1.9 | 97.82 | 51.8833 | 0 | 51.8833
|  | 1.9 | 99.72 | x | 1.9 | 99.72 | 0 | -1.9 | 1.9
Panel I (4th inside) |  | 13 | 33.3 | x | 13 | 33.3
x |  | 13 | 35.2 | x | 13 | 35.2 | 0 | -1.9 | 1.9 | 0 | 35.2
|  | 62.9833 | 35.2 | x | 62.9833 | 35.2 | -49.9833 | 0 | 49.9833
|  | 62.9833 | 33.3 | x | 62.9833 | 33.3 | 0 | 1.9 | 1.9 | 0 | 33.3
|  | 13 | 33.3 | x | 13 | 33.3 | 49.9833 | 0 | 49.9833
Panel I (4th inside) |  | 13 | 88.62 | x | 13 | 88.62
x |  | 13 | 86.72 | x | 13 | 86.72 | 0 | 1.9 | 1.9 | 0 | 86.72
|  | 62.9833 | 86.72 | x | 62.9833 | 86.72 | -49.9833 | 0 | 49.9833
|  | 62.9833 | 88.62 | x | 62.9833 | 88.62 | 0 | -1.9 | 1.9 | 0 | 88.62
|  | 13 | 88.62 | x | 13 | 88.62 | 49.9833 | 0 | 49.9833
Panel J (5th inside) |  | 62.9833 | 35.2 | x | 62.9833 | 35.2
x |  | 62.9833 | 13 | x | 62.9833 | 13 | 0 | 22.2 | 22.2 | 0 | 13
|  | 64.8833 | 13 | x | 64.8833 | 13 | -1.9 | 0 | 1.9
|  | 64.8833 | 35.2 | x | 64.8833 | 35.2 | 0 | -22.2 | 22.2 | 0 | 35.2
|  | 62.9833 | 35.2 | x | 62.9833 | 35.2 | 1.9 | 0 | 1.9
Panel J (5th inside) |  | 62.9833 | 86.72 | x | 62.9833 | 86.72
x |  | 62.9833 | 108.92 | x | 62.9833 | 108.92 | 0 | -22.2 | 22.2 | 0 | 108.92
|  | 64.8833 | 108.92 | x | 64.8833 | 108.92 | -1.9 | 0 | 1.9
|  | 64.8833 | 86.72 | x | 64.8833 | 86.72 | 0 | 22.2 | 22.2 | 0 | 86.72
|  | 62.9833 | 86.72 | x | 62.9833 | 86.72 | 1.9 | 0 | 1.9

## Path (hidden)
|  |  | CSA | L | d
|  | S1 | 771.328 | 0 | 0
|  | S2 | 771.328 | 0.1 | 0.1
|  | S2S | 771.328
|  | S3 | 771.328 | 230.0028 | 229.9028
|  | S3S | 4020.9664
|  | S4 | 4020.9664 | 234.6028 | 4.6
|  | S4S | 4020.9664
|  | S5 | 4020.9664 | 236.5028 | 1.9
|  | Ap | 4020.9664 | 14.9767
|  | Vrc | 112.0534 | 51.8833 | 0.28866
[6 empty] | d | 41.92
Path Calculations |  | x | y |  | x | y |  | d | x | y | dS | d | L | S
|  | 1.9 | 60.96 |  | 0 | 0 | 6.5 | 60.96 | 6.5 | 60.96
| 1 | 11.1 | 60.96 |  | 0 | 0 |  |  | 6.5 | 60.96
S1 | [8 empty] | 6.5 | 60.96 | 2 | 0 | 0 | 771.328
|  | 1.9 | 60.96 |  | 0 | 0 | 6.5 | 60.96 | 6.5 | 60.96 |  | 0 | 0 | 771.328
| 2 | 11.1 | 60.96 |  | 0 | 0 |  |  | 6.5 | 60.96 |  | 0 | 0 | 771.328
S2 | [8 empty] | 6.5 | 60.96 | 2 | 0 | 0 | 771.328
|  | 1.9 | 33.3 |  | 0 | 0 | 6.5 | 33.3 | 6.5 | 33.3 |  | 0 | 0 | 771.328
| 3 | 11.1 | 33.3 |  | 0 | 0 |  |  | 6.5 | 33.3 |  | 0 | 0 | 771.328
[9 empty] | 6.5 | 33.3 | 2 | 27.66 | 27.66 | 771.328
|  | 1.9 | 28.7 |  | 0 | 0 | 6.5 | 31 | 6.5 | 31 |  | 27.66 | 27.66 | 771.328
| 4 | 11.1 | 33.3 |  | 0 | 0 |  |  | 6.5 | 31 |  | 27.66 | 27.66 | 771.328
[9 empty] | 6.5 | 31 | 2 | 2.3 | 29.96 | 862.3709
|  | 6.5 | 24.1 |  | 0 | 0 | 8.8 | 28.7 | 8.8 | 28.7 |  | 2.3 | 29.96 | 862.3709
| 5 | 11.1 | 33.3 |  | 0 | 0 |  |  | 8.8 | 28.7 |  | 2.3 | 29.96 | 862.3709
[9 empty] | 8.8 | 28.7 | 2 | 3.2527 | 33.2127 | 862.3709
|  | 11.1 | 24.1 |  | 0 | 0 | 11.1 | 28.7 | 11.1 | 28.7 |  | 3.2527 | 33.2127 | 862.3709
| 6 | 11.1 | 33.3 |  | 0 | 0 |  |  | 11.1 | 28.7 |  | 3.2527 | 33.2127 | 862.3709
[9 empty] | 11.1 | 28.7 | 2 | 2.3 | 35.5127 | 771.328
|  | 53.7833 | 33.3 |  | 0 | 0 | 53.7833 | 28.7 | 53.7833 | 28.7 |  | 2.3 | 35.5127 | 771.328
| 7 | 53.7833 | 24.1 |  | 0 | 0 |  |  | 53.7833 | 28.7 |  | 2.3 | 35.5127 | 771.328
[9 empty] | 53.7833 | 28.7 | 2 | 42.6833 | 78.196 | 771.328
|  | 58.3833 | 33.3 |  | 0 | 0 | 56.0833 | 28.7 | 56.0833 | 28.7 |  | 42.6833 | 78.196 | 771.328
| 8 | 53.7833 | 24.1 |  | 0 | 0 |  |  | 56.0833 | 28.7 |  | 42.6833 | 78.196 | 771.328
[9 empty] | 56.0833 | 28.7 | 2 | 2.3 | 80.496 | 862.3709
|  | 62.9833 | 28.7 |  | 0 | 0 | 58.3833 | 26.4 | 58.3833 | 26.4 |  | 2.3 | 80.496 | 862.3709
| 9 | 53.7833 | 24.1 |  | 0 | 0 |  |  | 58.3833 | 26.4 |  | 2.3 | 80.496 | 862.3709
[9 empty] | 58.3833 | 26.4 | 2 | 3.2527 | 83.7487 | 862.3709
|  | 62.9833 | 24.1 |  | 0 | 0 | 58.3833 | 24.1 | 58.3833 | 24.1 |  | 3.2527 | 83.7487 | 862.3709
| 10 | 53.7833 | 24.1 |  | 0 | 0 |  |  | 58.3833 | 24.1 |  | 3.2527 | 83.7487 | 862.3709
[9 empty] | 58.3833 | 24.1 | 2 | 2.3 | 86.0487 | 771.328
|  | 62.9833 | 22.2 |  | 0 | 0 | 58.3833 | 22.2 | 58.3833 | 22.2 |  | 2.3 | 86.0487 | 771.328
| 11 | 53.7833 | 22.2 |  | 0 | 0 |  |  | 58.3833 | 22.2 |  | 2.3 | 86.0487 | 771.328
[9 empty] | 58.3833 | 22.2 | 2 | 1.9 | 87.9487 | 771.328
|  | 62.9833 | 17.6 |  | 0 | 0 | 58.3833 | 19.9 | 58.3833 | 19.9 |  | 1.9 | 87.9487 | 771.328
| 12 | 53.7833 | 22.2 |  | 0 | 0 |  |  | 58.3833 | 19.9 |  | 1.9 | 87.9487 | 771.328
[9 empty] | 58.3833 | 19.9 | 2 | 2.3 | 90.2487 | 862.3709
|  | 58.3833 | 13 |  | 0 | 0 | 56.0833 | 17.6 | 56.0833 | 17.6 |  | 2.3 | 90.2487 | 862.3709
| 13 | 53.7833 | 22.2 |  | 0 | 0 |  |  | 56.0833 | 17.6 |  | 2.3 | 90.2487 | 862.3709
[9 empty] | 56.0833 | 17.6 | 2 | 3.2527 | 93.5014 | 862.3709
|  | 53.7833 | 13 |  | 0 | 0 | 53.7833 | 17.6 | 53.7833 | 17.6 |  | 3.2527 | 93.5014 | 862.3709
| 14 | 53.7833 | 22.2 |  | 0 | 0 |  |  | 53.7833 | 17.6 |  | 3.2527 | 93.5014 | 862.3709
[9 empty] | 53.7833 | 17.6 | 2 | 2.3 | 95.8014 | 771.328
|  | 11.1 | 22.2 |  | 0 | 0 | 11.1 | 17.6 | 11.1 | 17.6 |  | 2.3 | 95.8014 | 771.328
| 15 | 11.1 | 13 |  | 0 | 0 |  |  | 11.1 | 17.6 |  | 2.3 | 95.8014 | 771.328
[9 empty] | 11.1 | 17.6 | 2 | 42.6833 | 138.4847 | 771.328
|  | 6.5 | 22.2 |  | 0 | 0 | 8.8 | 17.6 | 8.8 | 17.6 |  | 42.6833 | 138.4847 | 771.328
| 16 | 11.1 | 13 |  | 0 | 0 |  |  | 8.8 | 17.6 |  | 42.6833 | 138.4847 | 771.328
[9 empty] | 8.8 | 17.6 | 2 | 2.3 | 140.7847 | 862.3709
|  | 1.9 | 17.6 |  | 0 | 0 | 6.5 | 15.3 | 6.5 | 15.3 |  | 2.3 | 140.7847 | 862.3709
| 17 | 11.1 | 13 |  | 0 | 0 |  |  | 6.5 | 15.3 |  | 2.3 | 140.7847 | 862.3709
[9 empty] | 6.5 | 15.3 | 2 | 3.2527 | 144.0374 | 862.3709
|  | 1.9 | 13 |  | 0 | 0 | 6.5 | 13 | 6.5 | 13 |  | 3.2527 | 144.0374 | 862.3709
| 18 | 11.1 | 13 |  | 0 | 0 |  |  | 6.5 | 13 |  | 3.2527 | 144.0374 | 862.3709
[9 empty] | 6.5 | 13 | 2 | 2.3 | 146.3374 | 771.328
|  | 1.9 | 11.1 |  | 0 | 0 | 6.5 | 11.1 | 6.5 | 11.1 |  | 2.3 | 146.3374 | 771.328
| 19 | 11.1 | 11.1 |  | 0 | 0 |  |  | 6.5 | 11.1 |  | 2.3 | 146.3374 | 771.328
[9 empty] | 6.5 | 11.1 | 2 | 1.9 | 148.2374 | 771.328
|  | 1.9 | 6.5 |  | 0 | 0 | 6.5 | 8.8 | 6.5 | 8.8 |  | 1.9 | 148.2374 | 771.328
| 20 | 11.1 | 11.1 |  | 0 | 0 |  |  | 6.5 | 8.8 |  | 1.9 | 148.2374 | 771.328
[9 empty] | 6.5 | 8.8 | 2 | 2.3 | 150.5374 | 862.3709
|  | 6.5 | 1.9 |  | 0 | 0 | 8.8 | 6.5 | 8.8 | 6.5 |  | 2.3 | 150.5374 | 862.3709
| 21 | 11.1 | 11.1 |  | 0 | 0 |  |  | 8.8 | 6.5 |  | 2.3 | 150.5374 | 862.3709
[9 empty] | 8.8 | 6.5 | 2 | 3.2527 | 153.7901 | 862.3709
|  | 11.1 | 1.9 |  | 0 | 0 | 11.1 | 6.5 | 11.1 | 6.5 |  | 3.2527 | 153.7901 | 862.3709
| 22 | 11.1 | 11.1 |  | 0 | 0 |  |  | 11.1 | 6.5 |  | 3.2527 | 153.7901 | 862.3709
[9 empty] | 11.1 | 6.5 | 2 | 2.3 | 156.0901 | 771.328
|  | 75.26 | 1.9 |  | 0 | 0 | 75.26 | 6.5 | 75.26 | 6.5 |  | 2.3 | 156.0901 | 771.328
| 23 | 75.26 | 11.1 |  | 0 | 0 |  |  | 75.26 | 6.5 |  | 2.3 | 156.0901 | 771.328
[9 empty] | 75.26 | 6.5 | 2 | 64.16 | 220.2501 | 771.328
|  | 79.86 | 1.9 |  | 0 | 0 | 77.56 | 6.5 | 77.56 | 6.5 |  | 64.16 | 220.2501 | 771.328
| 24 | 75.26 | 11.1 |  | 0 | 0 |  |  | 77.56 | 6.5 |  | 64.16 | 220.2501 | 771.328
[9 empty] | 77.56 | 6.5 | 2 | 2.3 | 222.5501 | 862.3709
|  | 84.46 | 6.5 |  | 0 | 0 | 79.86 | 8.8 | 79.86 | 8.8 |  | 2.3 | 222.5501 | 862.3709
| 25 | 75.26 | 11.1 |  | 0 | 0 |  |  | 79.86 | 8.8 |  | 2.3 | 222.5501 | 862.3709
[9 empty] | 79.86 | 8.8 | 2 | 3.2527 | 225.8028 | 862.3709
|  | 84.46 | 11.1 |  | 0 | 0 | 79.86 | 11.1 | 79.86 | 11.1 |  | 3.2527 | 225.8028 | 862.3709
| 26 | 75.26 | 11.1 |  | 0 | 0 |  |  | 79.86 | 11.1 |  | 3.2527 | 225.8028 | 862.3709
[9 empty] | 79.86 | 11.1 | 2 | 2.3 | 228.1028 | 771.328
|  | 84.46 | 13 |  | 0 | 0 | 79.86 | 13 | 79.86 | 13 |  | 2.3 | 228.1028 | 771.328
| 27 | 75.26 | 13 |  | 0 | 0 |  |  | 79.86 | 13 |  | 2.3 | 228.1028 | 771.328
S3 | [8 empty] | 79.86 | 13 | 2 | 1.9 | 230.0028 | 771.328
28
|  | 13 | 35.2 |  | 0 | 0 | 13 | 60.96 | 13 | 60.96 |  | 0 | 156.0901 | 771.328
| 29 | 13 | 86.72 |  | 0 | 0 |  |  | 13 | 60.96 |  | 0 | 156.0901 | 771.328
Vrc | [8 empty] | 13 | 60.96 |  | 0 | 220.2501 | 2159.7184
|  | 64.8833 | 35.2 |  | 0 | 0 | 64.8833 | 60.96 | 64.8833 | 60.96 |  | 0 | 220.2501 | 2159.7184
| 30 | 64.8833 | 86.72 |  | 0 | 0 |  |  | 64.8833 | 60.96 |  | 0 | 220.2501 | 2159.7184
[9 empty] | 64.8833 | 60.96 |  | 51.8833 | 272.1335 | 2159.7184
|  | 75.26 | 13 |  | 0 | 0 | 75.26 | 60.96 | 75.26 | 60.96 |  | 51.8833 | 272.1335 | 2159.7184
| 31 | 75.26 | 108.92 |  | 0 | 0 |  |  | 75.26 | 60.96 |  | 51.8833 | 272.1335 | 2159.7184
Ap | [8 empty] | 75.26 | 60.96 |  | 10.3767 | 282.5101 | 4020.9664
|  | 79.86 | 13 |  | 0 | 0 | 79.86 | 60.96 | 79.86 | 60.96 |  | 10.3767 | 282.5101 | 4020.9664
| 32 | 79.86 | 108.92 |  | 0 | 0 |  |  | 79.86 | 60.96 |  | 10.3767 | 282.5101 | 4020.9664
S3S | [8 empty] | 79.86 | 60.96 |  | 4.6 | 230.0028 | 4020.9664
|  | 84.46 | 13 |  | 0 | 0 | 84.46 | 60.96 | 84.46 | 60.96 |  | 4.6 | 230.0028 | 4020.9664
| 33 | 84.46 | 108.92 |  | 0 | 0 |  |  | 84.46 | 60.96 |  | 4.6 | 230.0028 | 4020.9664
S4 | [8 empty] | 84.46 | 60.96 |  | 4.6 | 234.6028 | 4020.9664
|  | 86.36 | 13 |  | 0 | 0 | 86.36 | 60.96 | 86.36 | 60.96 |  | 4.6 | 234.6028 | 4020.9664
| 34 | 86.36 | 108.92 |  | 0 | 0 |  |  | 86.36 | 60.96 |  | 4.6 | 234.6028 | 4020.9664
S5 | [8 empty] | 86.36 | 60.96 |  | 1.9 | 236.5028 | 4020.9664

## Guides
Guides |  | x | y | x | y
|  | 11.1 | 121.92 | 0 | 0 | -
| 1 | 11.1 | 0 | 0 | 0
|  | 0 | 33.3 | 0 | 0
| 2 | 86.36 | 33.3 | 0 | 0
|  | 62.9833 | 121.92 | 0 | 0
| 3 | 62.9833 | 0 | 0 | 0
|  | 53.7833 | 121.92 | 0 | 0
| 4 | 53.7833 | 0 | 0 | 0
|  | 0 | 88.62 | 0 | 0
| 5 | 86.36 | 88.62 | 0 | 0
|  | 0 | 13 | 0 | 0
| 6 | 86.36 | 13 | 0 | 0
|  | 0 | 108.92 | 0 | 0
| 7 | 86.36 | 108.92 | 0 | 0
|  | 0 | 24.1 | 0 | 0
| 8 | 86.36 | 24.1 | 0 | 0
|  | 0 | 97.82 | 0 | 0
| 9 | 86.36 | 97.82 | 0 | 0