## Driver
BOXPLAN-POC7 | = | 1.4
Driver Information
Name | = | Peerless TC6FC00-4
Database Location | = | C:\Users\brian\OneDrive\Hornresp\Drivers\
Size
Est. Nominal Size | = | 3 | in
Driver Parameters
Sd | = | 14 | cm^2
Re | = | 3.5 | Ohms
Fs | = | 128.9658 | Hz
Vas | = | 0.39243 | l
Qes | = | 0.85757
Qms | = | 2.4312
Qts | = | 0.63396
Le | = | 0.06 | mH
Pmax | = | 15 | W
Xmax | = | 9.1 | mm
Semi-Inductance
Re' | = | 0 | Ohms
Leb | = | 0 | mH
Le | = | 0 | mH
Ke | = | 0 | sH
Rss | = | 0 | Ohms
Driver Dimensions
Frame Width | = | 6.5 | cm | 2.5591 | in.
Mounting Width | = | 5 | cm | 1.9685 | in.
Mounting Depth | = | 3.2 | cm | 1.2598 | in.
Magnet Width | = | 2.7 | cm | 1.063 | in.
Magnet Height | = | 1.4 | cm | 0.55118 | in.
Cone Volume | = | 0 | l
Merit Calculations
BL^2/Re | = | 54.572
FOM1 | = | 203.4
FOM2 | = | 6.5
HornResp
Peerless TC6FC00-4
Sd=14
Bl=1.89
Cms=0.00141
Rms=0.36
Mmd=1.05
Le=0.06
Re=3.5
Pmax=15
Xmax=9.1
Re'=0
Leb=0
Le=0
Ke=0
Rss=0
Rms=0
Ams=0
LossyLe=0
SemiInductance=0
Damping=0
Additional Data
Driver=Peerless TC6FC00-4
FrameW=6.5
MountingW=5
MountingD=3.2
MagnetW=2.7
MagnetH=1.4
ConeVol=0
FrontMountVol=
Load Driver
Save Driver

## Design
BOXPLAN-POC7 | = | 1.4
Driver
Frame Width | = | 6.5 | cm | 2.5591 | in |  |  |  | Plot |  |  | -
Mounting Width | = | 5 | cm | 1.9685 | in |  |  | x | Advanced Centerline
Mounting Depth | = | 3.2 | cm | 1.2598 | in |  |  | o | Sample points
Magnet Width | = | 2.7 | cm | 1.063 | in |  |  | x | Driver
Magnet Height | = | 1.4 | cm | 0.55118 | in
Box Parameters | [8 empty] | Plot
d (external) | = | 12 | cm | 4.7244 | in |  |  | x | Panel A (top, bottom)
w (external) | = | 6.5 | cm | 2.5591 | in |  |  | x | Panel B (center)
h (external) | = | 19.8 | cm | 7.7953 | in |  |  | x | Panel C (sides)
p1 | = | 0.4 | cm | 0.15748 | in |  |  | x | Panel D (back)
p2 | = | 0.4 | cm | 0.15748 | in |  |  | x | Panel E (front)
w (internal) | = | 5.7 | cm | 2.2441 | in |  |  | x | Panel F (baffle)
S5/Front | = | 0.4 | [5 empty] | x | Panel G
S5/S1 | = | 4 | [5 empty] | x | Panel H
[8 empty] | x | Panel I
Source Voltage | = | 7.25 | V
Series Impedance | = | 0.1 | Ohms
Power Level | = | 15.0179 | Watts
Cone Volume | = | 0 | cm^3
Cone Vol. Adj. (S2) | = | 0 | cm^3
Layers | = | 1
Equiv. Vtc | = | 5.6 | cm^3
Horn Parameters
S1 | = | 11.2852 | cm^2
S2 | = | 11.6466 | cm^2
S3 | = | 15.9551 | cm^2
S4 | = | 45.144 | cm^2
S5 | = | 45.144 | cm^2
L12 | = | 3.954 | cm
L23 | = | 47.123 | cm
L34 | = | 4.8228 | cm
L45 | = | 6.2938 | cm
L (actual) | = | 62.1936 | cm
Atc | = | 14 | cm^2
Vtc | = | 5.6 | cm^3
0.0023515
Box Design
Vol. (net) | = | 1.145 | l. |  |  | 0.040435 | cu.ft.
Vol. (gross) | = | 1.5444 | l. |  |  | 0.05454 | cu.ft.
Internal Width | = | 5.7 | cm
Expansion | = | 0.91871 |  |  |  |  | -0.00023867
Panels |  | x (cm) | p (cm) | Adj. |  | y (cm) | Err | # | v
Panel A (top, bottom) |  | 5.7 | 0.4 | 0 |  | 12 |  | 2 | 0.05472
Panel B (center) |  | 5.7 | 0.4 | 0 |  | 5.4938 | 6.1677e-08 | 1 | 0.012526
Panel C (sides) |  | 19.8 | 0.4 | 0 |  | 12 |  | 2 | 0.19008
Panel D (back) |  | 5.7 | 0.4 | 0 |  | 19.8 |  | 1 | 0.045144
Panel E (front) |  | 5.7 | 0.4 | 0 |  | 11.08 | 0 | 1 | 0.025262
Panel F (baffle) |  | 5.7 | 0.4 | 0.0056 |  | 16.3169 | 0.0004581 | 1 | 0.031603
[6 empty] | 2.7797 | 0.00028079
Panel G |  | 5.7 | 0.4 | 0 |  | 6.1364 | -0.00029321 | 1 | 0.013991
Panel H |  | 5.7 | 0.4 | 0 |  | 5.7536 | -0.0004017 | 1 | 0.013118
Panel I |  | 5.7 | 0.4 | 0 |  | 5.6805 | -0.00067898 | 1 | 0.012952
Cone Vol Adj. |  | 5.7 | 0.4 | 0 |  | 0 |  | 1 | 0
[8 empty] | Pnl Vol | 0.3994 | l
Export Filename | = | C:\Users\brian\OneDrive\Hornresp\Import\BOXPLAN.TXT
Comment | = | BOXPLAN-POC7 1.4 - 2026-07-29 22:42:15
Export Format | =
Export!
Optimize!

## Hornresp (hidden)
48.20 |  | 2
BOXPLAN
ID | = | BOXPLAN |  | ID=BOXPLAN
Ang | = | 2.0 x Pi |  | Ang=2.0 x Pi
Eg | = | 7.25 |  | Eg=7.25
Rg | = | 0.1 |  | Rg=0.1
Fta | = | 0 |  | Fta=0
S1 | = | 11.3 |  | S1=11.3
S2 | = | 11.6 |  | S2=11.6
Par | = | 4 |  | Par=4
F12 | = | 0 |  | F12=0
S2 | = | 11.6 |  | S2=11.6
S3 | = | 16 |  | S3=16
Par | = | 47.1 |  | Par=47.1
F23 | = | 0 |  | F23=0
S3 | = | 16 |  | S3=16
S4 | = | 45.1 |  | S4=45.1
Par | = | 4.8 |  | Par=4.8
F34 | = | 0 |  | F34=0
S4 | = | 45.1 |  | S4=45.1
S5 | = | 45.1 |  | S5=45.1
Par | = | 6.3 |  | Par=6.3
F45 | = | 0 |  | F45=0
Sd | = | 14 |  | Sd=14
Bl | = | 1.89 |  | Bl=1.89
Cms | = | 0.00141 |  | Cms=0.00141
Rms | = | 0.36 |  | Rms=0.36
Mmd | = | 1.05 |  | Mmd=1.05
Le | = | 0.06 |  | Le=0.06
Re | = | 3.5 |  | Re=3.5
TH | = | 1 |  | TH=1
Vrc | = | 0 |  | Vrc=0
Lrc | = | 0 |  | Lrc=0
Ap | = | 0 |  | Ap=0
Lpt | = | 0 |  | Lpt=0
Vtc | = | 5.6 |  | Vtc=5.6
Atc | = | 14 |  | Atc=14
Pmax | = | 15 |  | Pmax=15
Xmax | = | 9.1 |  | Xmax=9.1
Path | = | 0 |  | Path=0
Mass | = | 0 |  | Mass=0
Re' | = | 0 |  | Re'=0
Leb | = | 0 |  | Leb=0
Le | = | 0 |  | Le=0
Ke | = | 0 |  | Ke=0
Rss | = | 0 |  | Rss=0
Rms | = | 0 |  | Rms=0
Ams | = | 0 |  | Ams=0
Fr1 | = | 0 | x
Fr2 | = | 0 | x
Fr3 | = | 0 | x
Fr4 | = | 0 | x
Tal1 | = | 100 | x
Tal2 | = | 100 | x
Tal3 | = | 100 | x
Tal4 | = | 100 | x
Comment | = | BOXPLAN-POC7 1.4 - 2026-07-29 22:42:15 |  | Comment=BOXPLAN-POC7 1.4 - 2026-07-29 22:42:15
|  | ~~~~~~~~~~~~~~~~~~~~~~~~~~~~~~~~~~~~~~~~~~~~~~~~~~~~~~~~~~~~~~~~~~~~~~~~~~~~~~~~~~~~ | x
|  | FILTER | x
|  | 0 0.01 0.0 -1 0 0.01 0.0 -1 0 0.01 0.0 -1 | x
|  | 0 0.01 0.0 -1 0 0.01 0.0 -1 0 0.01 0.0 -1 | x
|  | 100 25 20 181 | x
|  | 40.50.50.5 | x
|  | 0.50.50.50.5 | x
|  | SSSS | x
|  | 0111 | x
|  | 1112 | x
|  | 0044 | x
|  | 1111 | x
|  | 112 | x
|  | 000 | x
|  | ~~~~~~~~~~~~~~~~~~~~~~~~~~~~~~~~~~~~~~~~~~~~~~~~~~~~~~~~~~~~~~~~~~~~~~~~~~~~~~~~~~~~ | x

## Panels (hidden)
|  | dX | dY
|  | 0 | 0
| d | x | y |  | x | y |  | dx | dy
Panel A (top, bottom) |  | 19.4 | 12 |  | 19.4 | 12 |  |  |  |  | Expansion | Cos | Sin | Cos | Tan | 1/2 | Cos | Sin | Cos | Tan
|  | 19.4 | 0 |  | 19.4 | 0 |  | 0 | 12 | 12 | 0.91871 | 0.99987 | 0.016034 | 0.99987 | 0.016036 | 0.45935 | 0.99999 | 0.0040086 | 0.99999 | 0.0040086
|  | 19.8 | 0 |  | 19.8 | 0 |  | -0.4 | 0 | 0.4
|  | 19.8 | 12 |  | 19.8 | 12 |  | 0 | -12 | 12
|  | 19.4 | 12 |  | 19.4 | 12 |  | 0.4 | 0 | 0.4
Panel A (top, bottom) |  | 0 | 12 |  | 0 | 12
|  | 0 | 0 |  | 0 | 0 |  | 0 | 12 | 12
|  | 0.4 | 0 |  | 0.4 | 0 |  | -0.4 | 0 | 0.4
|  | 0.4 | 12 |  | 0.4 | 12 |  | 0 | -12 | 12
|  | 0 | 12 |  | 0 | 12 |  | 0.4 | 0 | 0.4
Panel B (center) | 0 | 8.32 | 11.6 |  | 8.32 | 11.6
| 0.4 | 8.72 | 11.6 |  | 8.72 | 11.6 |  | -0.4 | 0 | 0.4
| 5.4938 | 8.72 | 6.1062 |  | 8.72 | 6.1062 |  | 0 | 5.4938 | 5.4938
| 0.4 | 8.32 | 6.1062 |  | 8.32 | 6.1062 |  | 0.4 | 0 | 0.4
| 0 | 8.32 | 11.6 |  | 8.32 | 11.6 |  | 0 | -5.4938 | 5.4938
Panel C (sides) |  | 19.8 | 12 |  | 19.8 | 12
|  | 0 | 12 |  | 0 | 12 |  | 19.8 | 0 | 19.8
|  | 0 | 0 |  | 0 | 0 |  | 0 | 12 | 12
|  | 19.8 | 0 |  | 19.8 | 0 |  | -19.8 | 0 | 19.8
|  | 19.8 | 12 |  | 19.8 | 12 |  | 0 | -12 | 12
Panel D (back) |  | 0.4 | 0 |  | 0.4 | 0
|  | 19.4 | 0 |  | 19.4 | 0 |  | -19 | 0 | 19
|  | 19.4 | 0.4 |  | 19.4 | 0.4 |  | 0 | -0.4 | 0.4
|  | 0.4 | 0.4 |  | 0.4 | 0.4 |  | 19 | 0 | 19
|  | 0.4 | 0 |  | 0.4 | 0 |  | 0 | 0.4 | 0.4
Panel E (front) | 0 | 19.4 | 12 |  | 19.4 | 12
| 0.4 | 19.4 | 11.6 |  | 19.4 | 11.6 |  | 0 | 0.4 | 0.4
| 11.08 | 8.32 | 11.6 |  | 8.32 | 11.6 |  | 11.08 | 0 | 11.08
| 0.4 | 8.32 | 12 |  | 8.32 | 12 |  | 0 | -0.4 | 0.4
| 0 | 19.4 | 12 |  | 19.4 | 12 |  | -11.08 | 0 | 11.08
Panel F (baffle) | 2.7797 | 0.4 | 2.7797 |  | 0.4 | 2.7797
| 0.4 | 0.40641 | 2.3798 |  | 0.40641 | 2.3798 |  | -0.0064135 | 0.39995 | 0.4
| 16.3169 | 16.7212 | 2.6414 |  | 16.7212 | 2.6414 |  | -16.3148 | -0.26162 | 16.3169
| 0.4 | 16.7148 | 3.0414 |  | 16.7148 | 3.0414 |  | 0.0064135 | -0.39995 | 0.4
| 0 | 0.4 | 2.7797 |  | 0.4 | 2.7797 |  | 16.3148 | 0.26162 | 16.3169
Cone Vol Adj. | 0 | 4.36 | 0.4 |  | 0 | 0
| 0.4 | 4.36 | 0.8 |  | 0 | 0 |  | 0 | -0.4 | 0.4
| 0 | 4.36 | 0.8 |  | 0 | 0 |  | 0 | 0 | 0
| 0.4 | 4.36 | 0.4 |  | 0 | 0 |  | 0 | 0.4 | 0.4
| 0 | 4.36 | 0.4 |  | 0 | 0 |  | 0 | 0 | 0
Panel G | 0 | 16.7212 | 2.6414 |  | 16.7212 | 2.6414
| 0.4 | 17.1212 | 2.6478 |  | 17.1212 | 2.6478 |  | -0.39995 | -0.0064135 | 0.4
| 6.1364 | 17.0228 | 8.7834 |  | 17.0228 | 8.7834 |  | 0.098389 | -6.1356 | 6.1364
| 0.4 | 16.6229 | 8.777 |  | 16.6229 | 8.777 |  | 0.39995 | 0.0064135 | 0.4
| 0 | 16.7212 | 2.6414 |  | 16.7212 | 2.6414 |  | -0.098389 | 6.1356 | 6.1364
Panel H | 0 | 17.0228 | 8.7834 |  | 17.0228 | 8.7834
| 0.4 | 17.0164 | 9.1834 |  | 17.0164 | 9.1834 |  | 0.0064135 | -0.39995 | 0.4
| 5.7536 | 11.2635 | 9.0911 |  | 11.2635 | 9.0911 |  | 5.7529 | 0.092252 | 5.7536
| 0.4 | 11.2699 | 8.6912 |  | 11.2699 | 8.6912 |  | -0.0064135 | 0.39995 | 0.4
| 0 | 17.0228 | 8.7834 |  | 17.0228 | 8.7834 |  | -5.7529 | -0.092252 | 5.7536
Panel I | 0 | 8.32 | 6.1062 |  | 8.32 | 6.1062
| 0.4 | 8.32 | 5.7062 |  | 8.32 | 5.7062 |  | 0 | 0.4 | 0.4
| 5.6805 | 14.0005 | 5.7062 |  | 14.0005 | 5.7062 |  | -5.6805 | 0 | 5.6805
| 0.4 | 14.0005 | 6.1062 |  | 14.0005 | 6.1062 |  | 0 | -0.4 | 0.4
| 0 | 8.32 | 6.1062 |  | 8.32 | 6.1062 |  | 5.6805 | 0 | 5.6805
Vertical Axis |  | 0 | 0 |  | 0 | 0
|  | 0 | 19.8 |  | 0 | 19.8
Horizontal Axis |  | 0 | 0 |  | 0 | 0
|  | 19.8 | 0 |  | 19.8 | 0
|  | x | y | dX | dY | l | Delta
|  | 0.4 | 2.7797
|  | 16.7148 | 3.0414 | -16.3148 | -0.26162 | 16.3169 | 0.016036
x
|  | 7.6096 | 2.8953 | x | 7.6096 | 2.8953
|  | 4.36 | 2.8431 | x | 4.36 | 2.8431
|  | 4.3087 | 6.0427 | x | 4.3087 | 6.0427
|  | 5.6585 | 6.0644 | x | 5.6585 | 6.0644
|  | 5.681 | 4.6646 | x | 5.681 | 4.6646
|  | 6.8597 | 2.8832 | x | 6.8597 | 2.8832
|  | 1.1104 | 2.791 | x | 1.1104 | 2.791
|  | 4.36 | 2.8431 | x | 4.36 | 2.8431
|  | 4.3087 | 6.0427 | x | 4.3087 | 6.0427
|  | 2.9589 | 6.0211 | x | 2.9589 | 6.0211
|  | 2.9364 | 4.6213 | x | 2.9364 | 4.6213
|  | 1.8603 | 2.8031 | x | 1.8603 | 2.8031
|  | 2.9364 | 4.6213 | x | 2.9364 | 4.6213
|  | 5.681 | 4.6646 | x | 5.681 | 4.6646

## Path
|  |  | S | L | W | d | y
|  | S1 | 11.2852 | 0 | 5.7 |  | 1.9799
|  | S2 | 11.6466 | 3.954 | 5.7 | 3.954 | 2.0433
|  | S3 | 15.9551 | 51.077 | 5.7 | 47.123 | 2.7991 | 0.91894
|  | S4 | 45.144 | 55.8998 | 5.7 | 4.8228 | 7.92 | 46.7171
|  | S5 | 45.144 | 62.1936 | 5.7 | 6.2938 | 7.92
W
5.7
|  | Expansion |  | 0.91871
|  | Cos |  | 0.99987
|  | Sin |  | 0.016034
|  | tan |  | 0.016036
|  | Cos |  | 0.99997
|  | Sin |  | 0.0080171
|  | tan |  | 0.0080174
Path Calculations |  | x | y |  | x | y |  | d | x | y | dS | d | L | W | p | S |  |  | Error
|  | 0.40641 | 2.3798 |  | 0 | 0 | 0.41435 | d: 1.3899; x: 0.41435; y: 1.3899
S1 | 1 | 0.42229 | 0.4 |  | 0 | 0 |  | x: 0.41435; y: 1.3899
[9 empty] | 0.41435 | 1.3899 |  | 0 | 0 | 5.7 | 1 | 11.2852 | 5.6426 | -5.6426 | 0 | 5.6426 | -5.6426
|  | 4.36 | 2.4432 |  | 0 | 0 | 4.3682 | 1.4216 | 4.3682 | 1.4216 |  | 0 | 0 |  |  | 11.2852 | 5.6426 | -5.6426 | 0 | 5.6426 | -5.6426
S2 | 2 | 4.3764 | 0.4 |  | 0 | 0 |  | x: 4.3682; y: 1.4216; d: 0; L: 0; S: 11.2852 | 5.6426 | -5.6426 | 0 | 5.6426 | -5.6426
[9 empty] | 4.3682 | 1.4216 |  | 3.954 | 3.954 | 5.7 | 1 | 11.6466 | 5.8233 | -5.8233 | 0.00011714 | 5.8234 | -5.8234
|  | 17.1212 | 2.6478 |  | 0 | 0 | 17.1302 | 1.5239 | 17.1302 | 1.5239 |  | 3.954 | 3.954 |  |  | 11.6466 | 5.8233 | -5.8233 | 0.00011714 | 5.8234 | -5.8234
| 3 | 17.1392 | 0.4 |  | 0 | 0 |  | x: 17.1302; y: 1.5239; d: 3.954; L: 3.954; S: 11.6466 | 5.8233 | -5.8233 | 0.00011714 | 5.8234 | -5.8234
[9 empty] | 17.1302 | 1.5239 |  | 12.7624 | 16.7164 | 5.7 | 1 | 12.8131 | 6.4065 | -6.4065 | 0.00049523 | 6.4068 | -6.4068
|  | 17.1212 | 2.6478 |  | 0 | 0 | 17.6909 | 1.5239 | 17.6909 | 1.5239 |  | 12.7624 | 16.7164 |  |  | 12.8131 | 6.4065 | -6.4065 | 0.00049523 | 6.4068 | -6.4068
| 4 | 18.2606 | 0.4 |  | 0 | 0 |  | x: 17.6909; y: 1.5239; d: 12.7624; L: 16.7164; S: 12.8131 | 6.4065 | -6.4065 | 0.00049523 | 6.4068 | -6.4068
[9 empty] | 17.6909 | 1.5239 |  | 0.56069 | 17.2771 | 5.7 | 1 | 14.3647 | 7.1823 | -7.1823 | -1.4999 | 6.4324 | -6.4324
|  | 17.1212 | 2.6478 |  | 0 | 0 | 17.6909 | 1.5239 | 17.6909 | 1.5239 |  | 0.56069 | 17.2771 |  |  | 14.3647 | 7.1823 | -7.1823 | -1.4999 | 6.4324 | -6.4324
| 5 | 18.2606 | 0.4 |  | 0 | 0 |  | x: 17.6909; y: 1.5239; d: 0.56069; L: 17.2771; S: 14.3647 | 7.1823 | -7.1823 | -1.4999 | 6.4324 | -6.4324
[9 empty] | 17.6909 | 1.5239 |  | 0 | 17.2771 | 5.7 | 1 | 14.3647 | 7.1823 | -7.1823 | -1.4999 | 6.4324 | -6.4324
|  | 17.1212 | 2.6478 |  | 0 | 0 | 18.2606 | 2.0904 | 18.2606 | 2.0904 |  | 0 | 17.2771 |  |  | 14.3647 | 7.1823 | -7.1823 | -1.4999 | 6.4324 | -6.4324
| 6 | 19.4 | 1.5331 |  | 0 | 0 |  | x: 18.2606; y: 2.0904; d: 0; L: 17.2771; S: 14.3647 | 7.1823 | -7.1823 | -1.4999 | 6.4324 | -6.4324
[9 empty] | 18.2606 | 2.0904 |  | 0.80344 | 18.0805 | 5.7 | 1 | 14.4601 | 7.2301 | -7.2301 | -1.5219 | 6.4691 | -6.4691
|  | 17.1212 | 2.6478 |  | 0 | 0 | 18.2606 | 2.657 | 18.2606 | 2.657 |  | 0.80344 | 18.0805 |  |  | 14.4601 | 7.2301 | -7.2301 | -1.5219 | 6.4691 | -6.4691
| 7 | 19.4 | 2.6661 |  | 0 | 0 |  | x: 18.2606; y: 2.657; d: 0.80344; L: 18.0805; S: 14.4601 | 7.2301 | -7.2301 | -1.5219 | 6.4691 | -6.4691
[9 empty] | 18.2606 | 2.657 |  | 0.56653 | 18.647 | 5.7 | 1 | 12.9896 | 6.4948 | -6.4948 | 0.0004581 | 6.495 | -6.495
|  | 17.0164 | 9.1834 |  | 0 | 0 | 18.2082 | 9.1929 | 18.2082 | 9.1929 |  | 0.56653 | 18.647 |  |  | 12.9896 | 6.4948 | -6.4948 | 0.0004581 | 6.495 | -6.495
| 8 | 19.4 | 9.2025 |  | 0 | 0 |  | x: 18.2082; y: 9.1929; d: 0.56653; L: 18.647; S: 12.9896 | 6.4948 | -6.4948 | 0.0004581 | 6.495 | -6.495
[9 empty] | 18.2082 | 9.1929 |  | 6.5362 | 25.1832 | 5.7 | 1 | 13.587 | 6.7935 | -6.7935 | 0.00065174 | 6.7938 | -6.7938
|  | 17.0164 | 9.1834 |  | 0 | 0 | 18.2082 | 9.7923 | 18.2082 | 9.7923 |  | 6.5362 | 25.1832 |  |  | 13.587 | 6.7935 | -6.7935 | 0.00065174 | 6.7938 | -6.7938
| 9 | 19.4 | 10.4012 |  | 0 | 0 |  | x: 18.2082; y: 9.7923; d: 6.5362; L: 25.1832; S: 13.587 | 6.7935 | -6.7935 | 0.00065174 | 6.7938 | -6.7938
[9 empty] | 18.2082 | 9.7923 |  | 0.59938 | 25.7826 | 5.7 | 1 | 15.2573 | 7.6286 | -7.6286 | -1.6148 | 6.8212 | -6.8212
|  | 17.0164 | 9.1834 |  | 0 | 0 | 17.6075 | 10.3917 | 17.6075 | 10.3917 |  | 0.59938 | 25.7826 |  |  | 15.2573 | 7.6286 | -7.6286 | -1.6148 | 6.8212 | -6.8212
| 10 | 18.1985 | 11.6 |  | 0 | 0 |  | x: 17.6075; y: 10.3917; d: 0.59938; L: 25.7826; S: 15.2573 | 7.6286 | -7.6286 | -1.6148 | 6.8212 | -6.8212
[9 empty] | 17.6075 | 10.3917 |  | 0.84862 | 26.6312 | 5.7 | 1 | 15.3345 | 7.6673 | -7.6673 | -1.6145 | 6.86 | -6.86
|  | 17.0164 | 9.1834 |  | 0 | 0 | 17.0067 | 10.3917 | 17.0067 | 10.3917 |  | 0.84862 | 26.6312 |  |  | 15.3345 | 7.6673 | -7.6673 | -1.6145 | 6.86 | -6.86
| 11 | 16.997 | 11.6 |  | 0 | 0 |  | x: 17.0067; y: 10.3917; d: 0.84862; L: 26.6312; S: 15.3345 | 7.6673 | -7.6673 | -1.6145 | 6.86 | -6.86
[9 empty] | 17.0067 | 10.3917 |  | 0.60075 | 27.232 | 5.7 | 1 | 13.7753 | 6.8876 | -6.8876 | -0.00029321 | 6.8875 | -6.8875
|  | 11.2635 | 9.0911 |  | 0 | 0 | 11.2535 | 10.3456 | 11.2535 | 10.3456 |  | 0.60075 | 27.232 |  |  | 13.7753 | 6.8876 | -6.8876 | -0.00029321 | 6.8875 | -6.8875
| 12 | 11.2434 | 11.6 |  | 0 | 0 |  | x: 11.2535; y: 10.3456; d: 0.60075; L: 27.232; S: 13.7753 | 6.8876 | -6.8876 | -0.00029321 | 6.8875 | -6.8875
[9 empty] | 11.2535 | 10.3456 |  | 5.7534 | 32.9854 | 5.7 | 1 | 14.3011 | 7.1506 | -7.1506 | -0.00012276 | 7.1505 | -7.1505
|  | 11.2635 | 9.0911 |  | 0 | 0 | 10.6276 | 10.3456 | 10.6276 | 10.3456 |  | 5.7534 | 32.9854 |  |  | 14.3011 | 7.1506 | -7.1506 | -0.00012276 | 7.1505 | -7.1505
| 13 | 9.9918 | 11.6 |  | 0 | 0 |  | x: 10.6276; y: 10.3456; d: 5.7534; L: 32.9854; S: 14.3011 | 7.1506 | -7.1506 | -0.00012276 | 7.1505 | -7.1505
[9 empty] | 10.6276 | 10.3456 |  | 0.62582 | 33.6112 | 5.7 | 1 | 16.033 | 8.0165 | -8.0165 | -1.6748 | 7.1791 | -7.1791
|  | 11.2635 | 9.0911 |  | 0 | 0 | 9.9918 | 9.7183 | 9.9918 | 9.7183 |  | 0.62582 | 33.6112 |  |  | 16.033 | 8.0165 | -8.0165 | -1.6748 | 7.1791 | -7.1791
| 14 | 8.72 | 10.3456 |  | 0 | 0 |  | x: 9.9918; y: 9.7183; d: 0.62582; L: 33.6112; S: 16.033 | 8.0165 | -8.0165 | -1.6748 | 7.1791 | -7.1791
[9 empty] | 9.9918 | 9.7183 |  | 0.89317 | 34.5044 | 5.7 | 1 | 16.1655 | 8.0827 | -8.0827 | -1.7256 | 7.2199 | -7.2199
|  | 11.2635 | 9.0911 |  | 0 | 0 | 9.9918 | 9.0809 | 9.9918 | 9.0809 |  | 0.89317 | 34.5044 |  |  | 16.1655 | 8.0827 | -8.0827 | -1.7256 | 7.2199 | -7.2199
| 15 | 8.72 | 9.0707 |  | 0 | 0 |  | x: 9.9918; y: 9.0809; d: 0.89317; L: 34.5044; S: 16.1655 | 8.0827 | -8.0827 | -1.7256 | 7.2199 | -7.2199
[9 empty] | 9.9918 | 9.0809 |  | 0.63742 | 35.1418 | 5.7 | 1 | 14.4986 | 7.2493 | -7.2493 | -0.00041355 | 7.2491 | -7.2491
|  | 11.2699 | 8.6912 |  | 0 | 0 | 9.995 | 8.6809 | 9.995 | 8.6809 |  | 0.63742 | 35.1418 |  |  | 14.4986 | 7.2493 | -7.2493 | -0.00041355 | 7.2491 | -7.2491
| 16 | 8.72 | 8.6707 |  | 0 | 0 |  | x: 9.995; y: 8.6809; d: 0.63742; L: 35.1418; S: 14.4986 | 7.2493 | -7.2493 | -0.00041355 | 7.2491 | -7.2491
[9 empty] | 9.995 | 8.6809 |  | 0.39999 | 35.5418 | 5.7 | 1 | 14.5351 | 7.2676 | -7.2676 | -0.0004017 | 7.2674 | -7.2674
|  | 11.2699 | 8.6912 |  | 0 | 0 | 9.995 | 8.0449 | 9.995 | 8.0449 |  | 0.39999 | 35.5418 |  |  | 14.5351 | 7.2676 | -7.2676 | -0.0004017 | 7.2674 | -7.2674
| 17 | 8.72 | 7.3987 |  | 0 | 0 |  | x: 9.995; y: 8.0449; d: 0.39999; L: 35.5418; S: 14.5351 | 7.2676 | -7.2676 | -0.0004017 | 7.2674 | -7.2674
[9 empty] | 9.995 | 8.0449 |  | 0.63603 | 36.1778 | 5.7 | 1 | 16.2952 | 8.1476 | -8.1476 | -1.7023 | 7.2964 | -7.2964
|  | 11.2699 | 8.6912 |  | 0 | 0 | 10.6376 | 7.3987 | 10.6376 | 7.3987 |  | 0.63603 | 36.1778 |  |  | 16.2952 | 8.1476 | -8.1476 | -1.7023 | 7.2964 | -7.2964
| 18 | 10.0053 | 6.1062 |  | 0 | 0 |  | x: 10.6376; y: 7.3987; d: 0.63603; L: 36.1778; S: 16.2952 | 8.1476 | -8.1476 | -1.7023 | 7.2964 | -7.2964
[9 empty] | 10.6376 | 7.3987 |  | 0.91141 | 37.0892 | 5.7 | 1 | 16.4032 | 8.2016 | -8.2016 | -1.727 | 7.3381 | -7.3381
|  | 11.2699 | 8.6912 |  | 0 | 0 | 11.2803 | 7.3987 | 11.2803 | 7.3987 |  | 0.91141 | 37.0892 |  |  | 16.4032 | 8.2016 | -8.2016 | -1.727 | 7.3381 | -7.3381
| 19 | 11.2907 | 6.1062 |  | 0 | 0 |  | x: 11.2803; y: 7.3987; d: 0.91141; L: 37.0892; S: 16.4032 | 8.2016 | -8.2016 | -1.727 | 7.3381 | -7.3381
[9 empty] | 11.2803 | 7.3987 |  | 0.64267 | 37.7319 | 5.7 | 1 | 14.735 | 7.3675 | -7.3675 | -8.0217e-05 | 7.3675 | -7.3675
|  | 14.0005 | 6.1062 |  | 0 | 0 | 13.99 | 7.4204 | 13.99 | 7.4204 |  | 0.64267 | 37.7319 |  |  | 14.735 | 7.3675 | -7.3675 | -8.0217e-05 | 7.3675 | -7.3675 | 11.2699 | 8.6912 | 17.0228 | 8.7834 | 0.016036 | 8.5104
| 20 | 13.9795 | 8.7346 |  | 0 | 0 |  | x: 13.99; y: 7.4204; d: 0.64267; L: 37.7319; S: 14.735 | 7.3675 | -7.3675 | -8.0217e-05 | 7.3675 | -7.3675 | 14.0005 | 6.1062 | 13.9204 | 16.1058 | -124.7289 | 1752.3761 | 13.9795 | 8.7346
[9 empty] | 13.99 | 7.4204 |  | 2.7098 | 40.4417 | 5.7 | 1 | 14.9827 | 7.4914 | -7.4914 | 6.1677e-08 | 7.4914 | -7.4914
|  | 14.0005 | 6.1062 |  | 0 | 0 | 14.6508 | 7.431 | 14.6508 | 7.431 |  | 2.7098 | 40.4417 |  |  | 14.9827 | 7.4914 | -7.4914 | 6.1677e-08 | 7.4914 | -7.4914
| 21 | 15.3012 | 8.7558 |  | 0 | 0 |  | x: 14.6508; y: 7.431; d: 2.7098; L: 40.4417; S: 14.9827 | 7.4914 | -7.4914 | 6.1677e-08 | 7.4914 | -7.4914
[9 empty] | 14.6508 | 7.431 |  | 0.66094 | 41.1026 | 5.7 | 1 | 16.8245 | 8.4122 | -8.4122 | -1.7813 | 7.5216 | -7.5216
|  | 14.0005 | 6.1062 |  | 0 | 0 | 15.3223 | 6.7792 | 15.3223 | 6.7792 |  | 0.66094 | 41.1026 |  |  | 16.8245 | 8.4122 | -8.4122 | -1.7813 | 7.5216 | -7.5216
| 22 | 16.6441 | 7.4523 |  | 0 | 0 |  | x: 15.3223; y: 6.7792; d: 0.66094; L: 41.1026; S: 16.8245 | 8.4122 | -8.4122 | -1.7813 | 7.5216 | -7.5216
[9 empty] | 15.3223 | 6.7792 |  | 0.93578 | 42.0384 | 5.7 | 1 | 16.9094 | 8.4547 | -8.4547 | -1.7807 | 7.5643 | -7.5643
|  | 14.0005 | 6.1062 |  | 0 | 0 | 15.3329 | 6.1168 | 15.3329 | 6.1168 |  | 0.93578 | 42.0384 |  |  | 16.9094 | 8.4547 | -8.4547 | -1.7807 | 7.5643 | -7.5643 | 16.6229 | 8.777 | 16.7212 | 2.6414 | -62.3604 | 1045.3855
| 23 | 16.6653 | 6.1275 |  | 0 | 0 |  | x: 15.3329; y: 6.1168; d: 0.93578; L: 42.0384; S: 16.9094 | 8.4547 | -8.4547 | -1.7807 | 7.5643 | -7.5643 | 14.0005 | 6.1062 | 24.0002 | 6.1863 | 0.0080174 | 5.9939 | 16.6653 | 6.1275
[9 empty] | 15.3329 | 6.1168 |  | 0.66246 | 42.7008 | 5.7 | 1 | 15.1899 | 7.595 | -7.595 | -0.00069083 | 7.5946 | -7.5946
|  | 14.0005 | 5.7062 |  | 0 | 0 | 15.3361 | 5.7169 | 15.3361 | 5.7169 |  | 0.66246 | 42.7008 |  |  | 15.1899 | 7.595 | -7.595 | -0.00069083 | 7.5946 | -7.5946 | 16.6229 | 8.777 | 16.7212 | 2.6414 | -62.3604 | 1045.3855
| 24 | 16.6718 | 5.7276 |  | 0 | 0 |  | x: 15.3361; y: 5.7169; d: 0.66246; L: 42.7008; S: 15.1899 | 7.595 | -7.595 | -0.00069083 | 7.5946 | -7.5946 | 14.0005 | 5.7062 | 24.0002 | 5.7863 | 0.0080174 | 5.5939 | 16.6718 | 5.7276
[9 empty] | 15.3361 | 5.7169 |  | 0.39999 | 43.1008 | 5.7 | 1 | 15.2265 | 7.6133 | -7.6133 | -0.00067898 | 7.6129 | -7.6129
|  | 14.0005 | 5.7062 |  | 0 | 0 | 15.3469 | 5.0453 | 15.3469 | 5.0453 |  | 0.39999 | 43.1008 |  |  | 15.2265 | 7.6133 | -7.6133 | -0.00067898 | 7.6129 | -7.6129
| 25 | 16.6933 | 4.3845 |  | 0 | 0 |  | x: 15.3469; y: 5.0453; d: 0.39999; L: 43.1008; S: 15.2265 | 7.6133 | -7.6133 | -0.00067898 | 7.6129 | -7.6129
[9 empty] | 15.3469 | 5.0453 |  | 0.67164 | 43.7724 | 5.7 | 1 | 17.098 | 8.549 | -8.549 | -1.8107 | 7.6436 | -7.6436
|  | 14.0005 | 5.7062 |  | 0 | 0 | 14.6845 | 4.363 | 14.6845 | 4.363 |  | 0.67164 | 43.7724 |  |  | 17.098 | 8.549 | -8.549 | -1.8107 | 7.6436 | -7.6436
| 26 | 15.3685 | 3.0198 |  | 0 | 0 |  | x: 14.6845; y: 4.363; d: 0.67164; L: 43.7724; S: 17.098 | 8.549 | -8.549 | -1.8107 | 7.6436 | -7.6436
[9 empty] | 14.6845 | 4.363 |  | 0.95097 | 44.7234 | 5.7 | 1 | 17.1835 | 8.5917 | -8.5917 | -1.8093 | 7.6871 | -7.6871
|  | 14.0005 | 5.7062 |  | 0 | 0 | 14.0114 | 4.3522 | 14.0114 | 4.3522 |  | 0.95097 | 44.7234 |  |  | 17.1835 | 8.5917 | -8.5917 | -1.8093 | 7.6871 | -7.6871 | 0.4 | 2.7797 | 16.7148 | 3.0414 | 0.016036 | 2.7733
| 27 | 14.0222 | 2.9982 |  | 0 | 0 |  | x: 14.0114; y: 4.3522; d: 0.95097; L: 44.7234; S: 17.1835 | 8.5917 | -8.5917 | -1.8093 | 7.6871 | -7.6871 | 14.0005 | 5.7062 | 13.9204 | 15.7058 | -124.7289 | 1751.9761 | 14.0222 | 2.9982
[9 empty] | 14.0114 | 4.3522 |  | 0.67324 | 45.3967 | 5.7 | 1 | 15.4359 | 7.7179 | -7.7179 | -0.00016828 | 7.7179 | -7.7179
|  | 8.32 | 5.7062 |  | 0 | 0 | 8.3312 | 4.3066 | 8.3312 | 4.3066 |  | 0.67324 | 45.3967 |  |  | 15.4359 | 7.7179 | -7.7179 | -0.00016828 | 7.7179 | -7.7179 | 0.4 | 2.7797 | 16.7148 | 3.0414 | 0.016036 | 2.7733
S3 | 28 | 8.3424 | 2.9071 |  | 0 | 0 |  | x: 8.3312; y: 4.3066; d: 0.67324; L: 45.3967; S: 15.4359 | 7.7179 | -7.7179 | -0.00016828 | 7.7179 | -7.7179 | 8.32 | 5.7062 | 8.2398 | 15.7058 | -124.7289 | 1043.4504 | 8.3424 | 2.9071
[9 empty] | 8.3312 | 4.3066 |  | 5.6803 | 51.077 | 5.7 | 1 | 15.9551 | 7.9775 | -7.9775 | 0 | 7.9775 | -7.9775
|  | 8.32 | 5.7062 |  | 0 | 0 | 6.3456 | 4.2748 | 6.3456 | 4.2748 |  | 5.6803 | 51.077 |  |  | 15.9551 | 7.9775 | -7.9775 | 0 | 7.9775 | -7.9775
| 29 | 4.3712 | 2.8434 |  | 0 | 0 |  | x: 6.3456; y: 4.2748; d: 5.6803; L: 51.077; S: 15.9551 | 7.9775 | -7.9775 | 0 | 7.9775 | -7.9775
[9 empty] | 6.3456 | 4.2748 |  | 1.9859 | 53.0629 | 5.7 | 1 | 27.8006 | 13.9003 | -13.9003 | 0.17353 | 13.9871 | -13.9871
|  | 8.32 | 5.7062 |  | 0 | 0 | 4.36 | 4.9746 | 4.36 | 4.9746 |  | 1.9859 | 53.0629 |  |  | 27.8006 | 13.9003 | -13.9003 | 0.17353 | 13.9871 | -13.9871
| 30 | 0.4 | 4.243 |  | 0 | 0 |  | x: 4.36; y: 4.9746; d: 1.9859; L: 53.0629; S: 27.8006 | 13.9003 | -13.9003 | 0.17353 | 13.9871 | -13.9871
[9 empty] | 4.36 | 4.9746 |  | 2.1053 | 55.1682 | 5.7 | 1 | 45.908 | 22.954 | -22.954 | -5.1918 | 20.3581 | -20.3581
|  | 8.32 | 5.7062 |  | 0 | 0 | 4.36 | 5.7062 | 4.36 | 5.7062 |  | 1.9859 | 55.1682 |  |  | 45.908 | 22.954 | -22.954 | -5.1918 | 20.3581 | -20.3581
S4 | 31 | 0.4 | 5.7062 |  | 0 | 0 |  | x: 4.36; y: 5.7062; d: 1.9859; L: 55.1682; S: 45.908 | 22.954 | -22.954 | -5.1918 | 20.3581 | -20.3581
[9 empty] | 4.36 | 5.7062 |  | 0.7316 | 55.8998 | 5.7 | 1 | 45.144 | 22.572 | -22.572 | 0 | 22.572 | -22.572
|  | 0.4 | 12 |  | 0 | 0 | 4.36 | 12 | 4.36 | 12 |  | 0.7316 | 55.8998 |  |  | 45.144 | 22.572 | -22.572 | 0 | 22.572 | -22.572
S5 | 32 | 8.32 | 12 |  | 0 | 0 |  | x: 4.36; y: 12; d: 0.7316; L: 55.8998; S: 45.144 | 22.572 | -22.572 | 0 | 22.572 | -22.572
[9 empty] | 4.36 | 12 |  | 6.2938 | 62.1936 | 5.7 | 1 | 45.144 | 22.572 | -22.572 | 0 | 22.572 | -22.572

## Guides
Guides |  | x | y |  | x | y | x1 | y1 | x2 | y2 | a | b | x | y
|  | 17.1637 | 0 | x | 17.1637 | 0 | 0 | 0 | 19.8 | 0 | 0 | 0
| 1 | 16.9712 | 12 | x | 16.9712 | 12 | 17.1212 | 2.6478 | 17.0228 | 8.7834 | -62.3604 | 1070.3329 | 17.1637 | 0
[7 empty] | 19.8 | 12 | 0 | 12 | 0 | 12
[7 empty] | 17.1212 | 2.6478 | 17.0228 | 8.7834 | -62.3604 | 1070.3329 | 16.9712 | 12
|  | 0 | 2.3733 | x | 0 | 2.3733 | 0 | 12 | 0 | 0
| 2 | 19.8 | 2.6908 | x | 19.8 | 2.6908 | 16.7212 | 2.6414 | 0.40641 | 2.3798 | 0.016036 | 2.3733 | 0 | 2.3733
[7 empty] | 19.8 | 0 | 19.8 | 12
[7 empty] | 16.7212 | 2.6414 | 0.40641 | 2.3798 | 0.016036 | 2.3733 | 19.8 | 2.6908
|  | 0 | 8.9105 | x | 0 | 8.9105 | 0 | 12 | 0 | 0
| 3 | 19.8 | 9.228 | x | 19.8 | 9.228 | 17.0164 | 9.1834 | 11.2635 | 9.0911 | 0.016036 | 8.9105 | 0 | 8.9105
[7 empty] | 19.8 | 0 | 19.8 | 12
[7 empty] | 17.0164 | 9.1834 | 11.2635 | 9.0911 | 0.016036 | 8.9105 | 19.8 | 9.228
|  | 0 | 5.7062 | x | 0 | 5.7062 | 0 | 12 | 0 | 0
| 4 | 19.8 | 5.7062 | x | 19.8 | 5.7062 | 8.32 | 5.7062 | 14.0005 | 5.7062 | 0 | 5.7062 | 0 | 5.7062
[7 empty] | 19.8 | 0 | 19.8 | 12
[7 empty] | 8.32 | 5.7062 | 14.0005 | 5.7062 | 0 | 5.7062 | 19.8 | 5.7062
|  | 8.32 | 12 | x | 8.32 | 12
| 5 | 8.32 | 0 | x | 8.32 | 0