## Driver
BOXPLAN-ROAR | = | 1
Driver Information
Name | = | Sundown Audio NS-15 V4 D2
Database Location | = | I:\Users\Brian.Steele\OneDrive\Hornresp\Drivers\
Size
Est. Nominal Size | = | 15 | in
Driver Parameters
Sd | = | 729 | cm^2
Re | = | 0.72 | Ohms
Fs | = | 34.66 | Hz
Vas | = | 34.93 | l
Qes | = | 0.4
Qms | = | 4.59
Qts | = | 0.36794
Le | = | 0.56 | mH
Pmax | = | 2500 | W
Xmax | = | 15 | mm
Semi-Inductance
Re' | = | 0.86 | Ohms
Leb | = | 0.1 | mH
Le | = | 5.42 | mH
Ke | = | 0.08 | sH
Rss | = | 14.68 | Ohms
Driver Dimensions
Frame Width | = | 39.4 | cm | 15.5118 | in.
Mounting Width | = | 35.3 | cm | 13.8976 | in.
Mounting Depth | = | 33.7 | cm | 13.2677 | in.
Magnet Width | = | 15.2 | cm | 5.9843 | in.
Magnet Height | = | 17.8 | cm | 7.0079 | in.
Cone Volume | = | 4 | l
Merit Calculations
BL^2/Re | = | 54.572
FOM1 | = | 94.2
FOM2 | = | 42
HornResp
Sundown Audio NS-15 V4 D2
Sd=729
Bl=13.4
Cms=0.000046
Rms=21.75
Mmd=447.06
Le=0.56
Re=0.72
Pmax=2500
Xmax=15
Re'=0.86
Leb=0.1
Le=5.42
Ke=0.08
Rss=14.68
Rms=0
Ams=0
LossyLe=0
SemiInductance=1
Damping=0
Additional Data
Driver=Sundown Audio NS-15 V4 D2
FrameW=39.4
MountingW=35.3
MountingD=33.7
MagnetW=15.2
MagnetH=17.8
ConeVol=4
FrontMountVol=
Load Driver
Save Driver

## Design
BOXPLAN-ROAR | = | 1
Box Dimensions | [5 empty] | Error
Driver Frame | = | 39.4 | cm | 15.5118 | in. |  |  |  | Plot
Height (External) | = | 85 | cm | 33.4646 | in |  |  | x | Advanced Centerline
Depth (External) | = | 105 | cm | 41.3386 | in |  |  | x | Sample points
Width (External) | = | 44.5 | cm | 17.5197 | in |  |  | x | Driver
Panel Thickness | = | 1.9 | cm | 0.74803 | in
Panel A | = | 101.2 | cm | 39.8425 | in
Panel B (center) | = | 6.3 | cm | 2.4803 | in |  |  |  | Plot
Panel C | = | 105 | cm | 41.3386 | in |  |  | x | Panel A
Panel D | = | 85 | cm | 33.4646 | in |  |  | x | Panel B (center)
Panel E | = | 18.3 | cm | 7.2047 | in | 0 |  | x | Panel C
Panel F (baffle) | = | 68.6 | cm | 27.0079 | in | 0 |  | x | Panel D
Panel G | = | 86.7 | cm | 34.1339 | in | 0 |  | x | Panel E
Panel H | = | 79.6887 | cm | 31.3735 | in | -6.5658e-05 |  | x | Panel F (baffle)
[8 empty] | x | Panel G
Source Voltage | = | 2.83 | V |  |  | 6.5658e-05 |  | x | Panel H
Series Impedance | = | 0.1 | Ohms
Power Level | = | 11.1235 | Watts
Hornresp Parameters
S1 | = | 512.82 | cm^2
S2 | = | 512.82 | cm^2
S3 | = | 512.82 | cm^2
S4 | = | 1969.88 | cm^2
S5 | = | 1969.88 | cm^2
L12 | = | 0.1 | cm
L23 | = | 213.2708 | cm
L34 | = | 26.7672 | cm
L45 | = | 81.5887 | cm
L (actual) | = | 321.7268 | cm
Vtc | = | 1863 | cm^3
Atc | = | 978.7 | cm^2
Ideal box width | = | 48.1833 | cm | 18.9698 | in.
Compression R. | = | 1.3053
Export Filename | = | I:\Users\Brian.Steele\OneDrive\Hornresp\Import\BOXPLAN.TXT
Comment | = | BOXPLAN-ROAR 1 39.4 - 2026-07-29 13:51:28
Export Format | =
Vol. (net) | = | 306.6669 | l. |  |  | 10.8298 | cu.ft.
Vol. (gross) | = | 397.1625 | l. |  |  | 14.0257 | cu.ft.
Internal Width | = | 40.7 | cm
Expansion 1 | = | n/a
Expansion 2 | = | n/a
Panels |  | x (cm) | p (cm) |  |  | y (cm) |  | # | v | Panel
Panel A |  | 40.7 | 1.9 |  |  | 101.2 |  | 2 | 15.6516 | (sides)
Panel B (center) |  | 40.7 | 1.9 |  |  | 6.3 |  | 1 | 0.48718 | (center)
Panel C |  | 85 | 1.9 |  |  | 105 |  | 2 | 33.915 | (top, bottom)
Panel D |  | 40.7 | 1.9 |  |  | 85 |  | 1 | 6.5731 | (back)
Panel E |  | 40.7 | 1.9 |  |  | 18.3 |  | 2 | 2.8303 | (front)
Panel F (baffle) |  | 40.7 | 1.9 |  |  | 68.6 |  | 1 | 5.3048 | 1st inside
Panel G |  | 40.7 | 1.9 |  |  | 86.7 |  | 2 | 13.409 | 2nd inside
Panel H |  | 40.7 | 1.9 |  |  | 79.6887 |  | 2 | 12.3247 | 3rd inside
Thickness |  | 1.9 | cm. |  |  |  |  | Pnl Vol | 90.4956 | l
Export!
Optimize!

## Hornresp (hidden)
48.20 |  | 2
BOXPLAN
ID | = | BOXPLAN |  | ID=BOXPLAN
Ang | = | 2.0 x Pi |  | Ang=2.0 x Pi
Eg | = | 2.83 |  | Eg=2.83
Rg | = | 0.1 |  | Rg=0.1
Fta | = | 0 |  | Fta=0
S1 | = | 512.8 |  | S1=512.8
S2 | = | 512.8 |  | S2=512.8
Par | = | 0.1 |  | Par=0.1
F12 | = | 0 |  | F12=0
S2 | = | 512.8 |  | S2=512.8
S3 | = | 512.8 |  | S3=512.8
Par | = | 213.3 |  | Par=213.3
F23 | = | 0 |  | F23=0
S3 | = | 512.8 |  | S3=512.8
S4 | = | 1969.9 |  | S4=1969.9
Par | = | 26.8 |  | Par=26.8
F34 | = | 0 |  | F34=0
S4 | = | 1969.9 |  | S4=1969.9
S5 | = | 1969.9 |  | S5=1969.9
Par | = | 81.6 |  | Par=81.6
F45 | = | 0 |  | F45=0
Sd | = | 729 |  | Sd=729
Bl | = | 13.4 |  | Bl=13.4
Cms | = | 4.6e-05 |  | Cms=0.000046
Rms | = | 21.75 |  | Rms=21.75
Mmd | = | 447.06 |  | Mmd=447.06
Le | = | 0.56 |  | Le=0.56
Re | = | 0.72 |  | Re=0.72
TH | = | 1 |  | TH=1
Vrc | = | 0 |  | Vrc=0
Lrc | = | 0 |  | Lrc=0
Ap1 | = | 0 |  | Ap1=0
Lp | = | 0 |  | Lp=0
Vtc | = | 1863 |  | Vtc=1863
Atc | = | 978.7 |  | Atc=978.7
Pmax | = | 2500 |  | Pmax=2500
Xmax | = | 15 |  | Xmax=15
Path | = | 0 |  | Path=0
Mass | = | 0 |  | Mass=0
Re' | = | 0.86 |  | Re'=0.86
Leb | = | 0.1 |  | Leb=0.1
Le | = | 5.42 |  | Le=5.42
Ke | = | 0.08 |  | Ke=0.08
Rss | = | 14.68 |  | Rss=14.68
Rms | = | 0 |  | Rms=0
Ams | = | 0 |  | Ams=0
Fr1 | = | 0 | x
Fr2 | = | 0 | x
Fr3 | = | 0 | x
Fr4 | = | 0 | x
Tal1 | = | 100 | x
Tal2 | = | 100 | x
Tal3 | = | 100 | x
Tal4 | = | 100 | x
Comment | = | BOXPLAN-ROAR 1 39.4 - 2026-07-29 13:51:28 |  | Comment=BOXPLAN-ROAR 1 39.4 - 2026-07-29 13:51:28
|  | ~~~~~~~~~~~~~~~~~~~~~~~~~~~~~~~~~~~~~~~~~~~~~~~~~~~~~~~~~~~~~~~~~~~~~~~~~~~~~~~~~~~~ | x
|  | FILTER | x
|  | 0 0.01 0.0 -1 0 0.01 0.0 -1 0 0.01 0.0 -1 | x
|  | 0 0.01 0.0 -1 0 0.01 0.0 -1 0 0.01 0.0 -1 | x
|  | 100 25 20 181 | x
|  | 40.50.50.5 | x
|  | 0.50.50.50.5 | x
|  | SSSS | x
|  | 0111 | x
|  | 1112 | x
|  | 0044 | x
|  | 1111 | x
|  | 112 | x
|  | 000 | x
|  | ~~~~~~~~~~~~~~~~~~~~~~~~~~~~~~~~~~~~~~~~~~~~~~~~~~~~~~~~~~~~~~~~~~~~~~~~~~~~~~~~~~~~ | x

## Panels (hidden)
| dX | dY
| 0 | 0
| x | y |  | x | y |  | dx | dy
Panel A | 83.1 | 103.1 |  | 83.1 | 103.1
| 83.1 | 1.9 |  | 83.1 | 1.9 |  | 0 | 101.2 | 101.2
| 85 | 1.9 |  | 85 | 1.9 |  | -1.9 | 0 | 1.9
| 85 | 103.1 |  | 85 | 103.1 |  | 0 | -101.2 | 101.2
| 83.1 | 103.1 |  | 83.1 | 103.1 |  | 1.9 | 0 | 1.9
Panel A | 0 | 103.1 |  | 0 | 103.1
| 0 | 1.9 |  | 0 | 1.9 |  | 0 | 101.2 | 101.2
| 1.9 | 1.9 |  | 1.9 | 1.9 |  | -1.9 | 0 | 1.9
| 1.9 | 103.1 |  | 1.9 | 103.1 |  | 0 | -101.2 | 101.2
| 0 | 103.1 |  | 0 | 103.1 |  | 1.9 | 0 | 1.9
Panel B (center) | 43.45 | 1.9 |  | 43.45 | 1.9
| 43.45 | 8.2 |  | 43.45 | 8.2 |  | 0 | -6.3 | 6.3
| 41.55 | 8.2 |  | 41.55 | 8.2 |  | 1.9 | 0 | 1.9
| 41.55 | 1.9 |  | 41.55 | 1.9 |  | 0 | 6.3 | 6.3
| 43.45 | 1.9 |  | 43.45 | 1.9 |  | -1.9 | 0 | 1.9
Panel C | 85 | 105 |  | 85 | 105
| 0 | 105 |  | 0 | 105 |  | 85 | 0 | 85
| 0 | 0 |  | 0 | 0 |  | 0 | 105 | 105
| 85 | 0 |  | 85 | 0 |  | -85 | 0 | 85
| 85 | 105 |  | 85 | 105 |  | 0 | -105 | 105
Panel D | 0 | 0 |  | 0 | 0
| 85 | 0 |  | 85 | 0 |  | -85 | 0 | 85
| 85 | 1.9 |  | 85 | 1.9 |  | 0 | -1.9 | 1.9
| 0 | 1.9 |  | 0 | 1.9 |  | 85 | 0 | 85
| 0 | 0 |  | 0 | 0 |  | 0 | 1.9 | 1.9
Panel E | 85 | 105 |  | 85 | 105
| 66.7 | 105 |  | 66.7 | 105 |  | 18.3 | 0 | 18.3
| 66.7 | 103.1 |  | 66.7 | 103.1 |  | 0 | 1.9 | 1.9
| 85 | 103.1 |  | 85 | 103.1 |  | -18.3 | 0 | 18.3
| 85 | 105 |  | 85 | 105 |  | 0 | -1.9 | 1.9
Panel E | 0 | 105 |  | 0 | 105
| 18.3 | 105 |  | 18.3 | 105 |  | -18.3 | 0 | 18.3
| 18.3 | 103.1 |  | 18.3 | 103.1 |  | 0 | 1.9 | 1.9
| 0 | 103.1 |  | 0 | 103.1 |  | 18.3 | 0 | 18.3
| 0 | 105 |  | 0 | 105 |  | 0 | -1.9 | 1.9
Panel F (baffle) | 76.8 | 8.2 |  | 76.8 | 8.2
| 76.8 | 10.1 |  | 76.8 | 10.1 |  | 0 | -1.9 | 1.9
| 8.2 | 10.1 |  | 8.2 | 10.1 |  | 68.6 | 0 | 68.6
| 8.2 | 8.2 |  | 8.2 | 8.2 |  | 0 | 1.9 | 1.9
| 76.8 | 8.2 |  | 76.8 | 8.2 |  | -68.6 | 0 | 68.6
Panel G | 8.2 | 10.1 |  | 8.2 | 10.1
| 8.2 | 96.8 |  | 8.2 | 96.8 |  | 0 | -86.7 | 86.7
| 10.1 | 96.8 |  | 10.1 | 96.8 |  | -1.9 | 0 | 1.9
| 10.1 | 10.1 |  | 10.1 | 10.1 |  | 0 | 86.7 | 86.7
| 8.2 | 10.1 |  | 8.2 | 10.1 |  | 1.9 | 0 | 1.9
Panel G | 74.9 | 10.1 |  | 74.9 | 10.1
| 74.9 | 96.8 |  | 74.9 | 96.8 |  | 0 | -86.7 | 86.7
| 76.8 | 96.8 |  | 76.8 | 96.8 |  | -1.9 | 0 | 1.9
| 76.8 | 10.1 |  | 76.8 | 10.1 |  | 0 | 86.7 | 86.7
| 74.9 | 10.1 |  | 74.9 | 10.1 |  | 1.9 | 0 | 1.9
Panel H | 66.7 | 103.1 |  | 66.7 | 103.1
| 66.7 | 23.4113 |  | 66.7 | 23.4113 |  | 0 | 79.6887 | 79.6887
| 68.6 | 23.4113 |  | 68.6 | 23.4113 |  | -1.9 | 0 | 1.9
| 68.6 | 103.1 |  | 68.6 | 103.1 |  | 0 | -79.6887 | 79.6887
| 66.7 | 103.1 |  | 66.7 | 103.1 |  | 1.9 | 0 | 1.9
Panel H | 16.4 | 103.1 |  | 16.4 | 103.1
| 16.4 | 23.4113 |  | 16.4 | 23.4113 |  | 0 | 79.6887 | 79.6887
| 18.3 | 23.4113 |  | 18.3 | 23.4113 |  | -1.9 | 0 | 1.9
| 18.3 | 103.1 |  | 18.3 | 103.1 |  | 0 | -79.6887 | 79.6887
| 16.4 | 103.1 |  | 16.4 | 103.1 |  | 1.9 | 0 | 1.9
Vertical Divider | 42.5 | 10.1 |  | 42.5 | 10.1
| 42.5 | 105 |  | 42.5 | 105
Vertical Axis | 0 | 0 |  | 0 | 0
| 0 | 105 |  | 0 | 105
Horizontal Axis | 0 | 0 |  | 0 | 0
| 105 | 0 |  | 105 | 0
| x | y | dX | dY | l | Delta
| 76.8 | 10.1
| 8.2 | 10.1 | 68.6 | 0 | 68.6 | 0
x
| 62.2 | 10.1 | x | 62.2 | 10.1
| 42.5 | 10.1 | x | 42.5 | 10.1
| 42.5 | 43.8 | x | 42.5 | 43.8
| 50.1 | 43.8 | x | 50.1 | 43.8
| 50.1 | 26 | x | 50.1 | 26
| 60.15 | 10.1 | x | 60.15 | 10.1
| 22.8 | 10.1 | x | 22.8 | 10.1
| 42.5 | 10.1 | x | 42.5 | 10.1
| 42.5 | 43.8 | x | 42.5 | 43.8
| 34.9 | 43.8 | x | 34.9 | 43.8
| 34.9 | 26 | x | 34.9 | 26
| 24.85 | 10.1 | x | 24.85 | 10.1
| 34.9 | 26 | x | 34.9 | 26
| 50.1 | 26 | x | 50.1 | 26

## Path (hidden)
|  | Cos | #VALUE! | #VALUE! |  | Cos | #VALUE! | #VALUE!
|  | Sin | #VALUE! | #VALUE! |  | Sin | #VALUE! | #VALUE!
|  | tan | #VALUE! |  |  | tan | #VALUE!
|  |  | S | L | W | d | y
|  | S1 | 512.82 | 0 | 40.7 |  | 12.6
|  | S2 | 512.82 | 0.1 | 40.7 | 0.1 | 12.6 | 0
|  | S3 | 512.82 | 213.3708 | 40.7 | 213.2708 | 12.6 | 0
|  | S4 | 1969.88 | 240.1381 | 40.7 | 26.7672 | 48.4 | 53.215
|  | S5 | 1969.88 | 321.7268 | 40.7 | 81.5887 | 48.4 | 0
W
40.7
Path Calculations |  | x | y |  | x | y |  | d | x | y | dS | d | L | W | p | S |  |  | Error
S1 (csa)
[8 empty] | L: -33.35; 40.7 W: 40.7; 40.7 p: 2; 40.7 S: 512.82 | 256.41 | -256.41 |  | 256.41 | -256.41
|  | 43.45 | 8.2 |  | 43.45 | 8.2 | 43.45 | d: 5.05; x: 43.45; y: 5.05
25 | 1 | 43.45 | 1.9 | S1, S2 | 43.45 | 1.9 |  | x: 43.45; y: 5.05
[9 empty] | 43.45 | 5.05 |  | 0 | 0 | 40.7 | 2 | 512.82 | 256.41 | -256.41 | 0 | 256.41 | -256.41
|  | 76.8 | 8.2 |  | 76.8 | 8.2 | 76.8 | 5.05 | 76.8 | 5.05 |  | 0 | 0 |  |  | 512.82 | 256.41 | -256.41 | 0 | 256.41 | -256.41
24 | 2 | 76.8 | 1.9 |  | 76.8 | 1.9 |  | x: 76.8; y: 5.05; d: 0; L: 0; 40.7 S: 512.82 | 256.41 | -256.41 | 0 | 256.41 | -256.41
[9 empty] | 76.8 | 5.05 |  | 33.35 | 33.35 | 40.7 | 2 | 512.82 | 256.41 | -256.41 | 0 | 256.41 | -256.41
|  | 76.8 | 8.2 |  | 76.8 | 8.2 | 78.375 | 5.05 | 78.375 | 5.05 |  | 33.35 | 33.35 |  |  | 512.82 | 256.41 | -256.41 | 0 | 256.41 | -256.41
23 | 3 | 79.95 | 1.9 |  | 79.95 | 1.9 |  | x: 78.375; y: 5.05; d: 33.35; L: 33.35; 40.7 S: 512.82 | 256.41 | -256.41 | 0 | 256.41 | -256.41
[9 empty] | 78.375 | 5.05 |  | 1.575 | 34.925 | 40.7 | 2 | 573.3502 | 286.6751 | -286.6751 | -60.5302 | 256.41 | -256.41
|  | 76.8 | 8.2 |  | 76.8 | 8.2 | 79.95 | 6.625 | 79.95 | 6.625 |  | 1.575 | 34.925 |  |  | 573.3502 | 286.6751 | -286.6751 | -60.5302 | 256.41 | -256.41
22 | 4 | 83.1 | 5.05 |  | 83.1 | 5.05 |  | x: 79.95; y: 6.625; d: 1.575; L: 34.925; 40.7 S: 573.3502 | 286.6751 | -286.6751 | -60.5302 | 256.41 | -256.41
[9 empty] | 79.95 | 6.625 |  | 2.2274 | 37.1524 | 40.7 | 2 | 573.3502 | 286.6751 | -286.6751 | -60.5302 | 256.41 | -256.41
|  | 76.8 | 8.2 |  | 76.8 | 8.2 | 79.95 | 8.2 | 79.95 | 8.2 |  | 2.2274 | 37.1524 |  |  | 573.3502 | 286.6751 | -286.6751 | -60.5302 | 256.41 | -256.41
21 | 5 | 83.1 | 8.2 |  | 83.1 | 8.2 |  | x: 79.95; y: 8.2; d: 2.2274; L: 37.1524; 40.7 S: 573.3502 | 286.6751 | -286.6751 | -60.5302 | 256.41 | -256.41
[9 empty] | 79.95 | 8.2 |  | 1.575 | 38.7274 | 40.7 | 2 | 512.82 | 256.41 | -256.41 | 0 | 256.41 | -256.41
|  | 83.1 | 96.8 |  | 83.1 | 96.8 | 79.95 | 96.8 | 79.95 | 96.8 |  | 1.575 | 38.7274 |  |  | 512.82 | 256.41 | -256.41 | 0 | 256.41 | -256.41
20 | 6 | 76.8 | 96.8 |  | 76.8 | 96.8 |  | x: 79.95; y: 96.8; d: 1.575; L: 38.7274; 40.7 S: 512.82 | 256.41 | -256.41 | 0 | 256.41 | -256.41
[9 empty] | 79.95 | 96.8 |  | 88.6 | 127.3274 | 40.7 | 2 | 512.82 | 256.41 | -256.41 | 0 | 256.41 | -256.41
|  | 83.1 | 99.95 |  | 83.1 | 99.95 | 79.95 | 98.375 | 79.95 | 98.375 |  | 88.6 | 127.3274 |  |  | 512.82 | 256.41 | -256.41 | 0 | 256.41 | -256.41
19 | 7 | 76.8 | 96.8 |  | 76.8 | 96.8 |  | x: 79.95; y: 98.375; d: 88.6; L: 127.3274; 40.7 S: 512.82 | 256.41 | -256.41 | 0 | 256.41 | -256.41
[9 empty] | 79.95 | 98.375 |  | 1.575 | 128.9024 | 40.7 | 2 | 573.3502 | 286.6751 | -286.6751 | -60.5302 | 256.41 | -256.41
|  | 79.95 | 103.1 |  | 79.95 | 103.1 | 78.375 | 99.95 | 78.375 | 99.95 |  | 1.575 | 128.9024 |  |  | 573.3502 | 286.6751 | -286.6751 | -60.5302 | 256.41 | -256.41
18 | 8 | 76.8 | 96.8 |  | 76.8 | 96.8 |  | x: 78.375; y: 99.95; d: 1.575; L: 128.9024; 40.7 S: 573.3502 | 286.6751 | -286.6751 | -60.5302 | 256.41 | -256.41
[9 empty] | 78.375 | 99.95 |  | 2.2274 | 131.1298 | 40.7 | 2 | 573.3502 | 286.6751 | -286.6751 | -60.5302 | 256.41 | -256.41
|  | 76.8 | 103.1 |  | 76.8 | 103.1 | 76.8 | 99.95 | 76.8 | 99.95 |  | 1.575 | 131.1298 |  |  | 573.3502 | 286.6751 | -286.6751 | -60.5302 | 256.41 | -256.41
17 | 9 | 76.8 | 96.8 |  | 76.8 | 96.8 |  | x: 76.8; y: 99.95; d: 1.575; L: 131.1298; 40.7 S: 573.3502 | 286.6751 | -286.6751 | -60.5302 | 256.41 | -256.41
[9 empty] | 76.8 | 99.95 |  | 1.575 | 132.7048 | 40.7 | 2 | 512.82 | 256.41 | -256.41 | 0 | 256.41 | -256.41
|  | 75.85 | 96.8 |  | 75.85 | 96.8 | 75.85 | 99.95 | 75.85 | 99.95 |  | 1.575 | 132.7048 |  |  | 512.82 | 256.41 | -256.41 | 0 | 256.41 | -256.41
16 | 10 | 75.85 | 103.1 |  | 75.85 | 103.1 |  | x: 75.85; y: 99.95; d: 1.575; L: 132.7048; 40.7 S: 512.82 | 256.41 | -256.41 | 0 | 256.41 | -256.41
[9 empty] | 75.85 | 99.95 |  | 0.95 | 133.6548 | 40.7 | 2 | 512.82 | 256.41 | -256.41 | 0 | 256.41 | -256.41
|  | 74.9 | 96.8 |  | 74.9 | 96.8 | 74.9 | 99.95 | 74.9 | 99.95 |  | 0.95 | 133.6548 |  |  | 512.82 | 256.41 | -256.41 | 0 | 256.41 | -256.41
15 | 11 | 74.9 | 103.1 |  | 74.9 | 103.1 |  | x: 74.9; y: 99.95; d: 0.95; L: 133.6548; 40.7 S: 512.82 | 256.41 | -256.41 | 0 | 256.41 | -256.41
[9 empty] | 74.9 | 99.95 |  | 0.95 | 134.6048 | 40.7 | 2 | 512.82 | 256.41 | -256.41 | 0 | 256.41 | -256.41
|  | 74.9 | 96.8 |  | 74.9 | 96.8 | 73.325 | 99.95 | 73.325 | 99.95 |  | 0.95 | 134.6048 |  |  | 512.82 | 256.41 | -256.41 | 0 | 256.41 | -256.41
14 | 12 | 71.75 | 103.1 |  | 71.75 | 103.1 |  | x: 73.325; y: 99.95; d: 0.95; L: 134.6048; 40.7 S: 512.82 | 256.41 | -256.41 | 0 | 256.41 | -256.41
[9 empty] | 73.325 | 99.95 |  | 1.575 | 136.1798 | 40.7 | 2 | 573.3502 | 286.6751 | -286.6751 | -60.5302 | 256.41 | -256.41
|  | 74.9 | 96.8 |  | 74.9 | 96.8 | 71.75 | 98.375 | 71.75 | 98.375 |  | 1.575 | 136.1798 |  |  | 573.3502 | 286.6751 | -286.6751 | -60.5302 | 256.41 | -256.41
13 | 13 | 68.6 | 99.95 |  | 68.6 | 99.95 |  | x: 71.75; y: 98.375; d: 1.575; L: 136.1798; 40.7 S: 573.3502 | 286.6751 | -286.6751 | -60.5302 | 256.41 | -256.41
[9 empty] | 71.75 | 98.375 |  | 2.2274 | 138.4072 | 40.7 | 2 | 573.3502 | 286.6751 | -286.6751 | -60.5302 | 256.41 | -256.41
|  | 74.9 | 96.8 |  | 74.9 | 96.8 | 71.75 | 96.8 | 71.75 | 96.8 |  | 2.2274 | 138.4072 |  |  | 573.3502 | 286.6751 | -286.6751 | -60.5302 | 256.41 | -256.41
12 | 14 | 68.6 | 96.8 |  | 68.6 | 96.8 |  | x: 71.75; y: 96.8; d: 2.2274; L: 138.4072; 40.7 S: 573.3502 | 286.6751 | -286.6751 | -60.5302 | 256.41 | -256.41
[9 empty] | 71.75 | 96.8 |  | 1.575 | 139.9822 | 40.7 | 2 | 512.82 | 256.41 | -256.41 | 0 | 256.41 | -256.41
|  | 68.6 | 60.1057 |  | 68.6 | 60.1057 | 71.75 | 60.1057 | 71.75 | 60.1057 |  | 1.575 | 139.9822 |  |  | 512.82 | 256.41 | -256.41 | 0 | 256.41 | -256.41
11 | 15 | 74.9 | 60.1057 |  | 74.9 | 60.1057 |  | x: 71.75; y: 60.1057; d: 1.575; L: 139.9822; 40.7 S: 512.82 | 256.41 | -256.41 | 0 | 256.41 | -256.41
[9 empty] | 71.75 | 60.1057 |  | 36.6943 | 176.6765 | 40.7 | 2 | 512.82 | 256.41 | -256.41 | 0 | 256.41 | -256.41
|  | 68.6 | 23.4113 |  | 68.6 | 23.4113 | 71.75 | 23.4113 | 71.75 | 23.4113 |  | 36.6943 | 176.6765 |  |  | 512.82 | 256.41 | -256.41 | 0 | 256.41 | -256.41
10 | 16 | 74.9 | 23.4113 | S3 | 74.9 | 23.4113 |  | x: 71.75; y: 23.4113; d: 36.6943; L: 176.6765; 40.7 S: 512.82 | 256.41 | -256.41 | 0 | 256.41 | -256.41
[9 empty] | 71.75 | 23.4113 |  | 36.6943 | 213.3708 | 40.7 | 2 | 512.82 | 256.41 | -256.41 | 0 | 256.41 | -256.41
|  | 68.6 | 23.4113 |  | 68.6 | 23.4113 | 71.75 | 20.0835 | 71.75 | 20.0835 |  | 36.6943 | 213.3708 |  |  | 512.82 | 256.41 | -256.41 | 0 | 256.41 | -256.41
9 | 17 | 74.9 | 16.7557 |  | 74.9 | 16.7557 |  | x: 71.75; y: 20.0835; d: 36.6943; L: 213.3708; 40.7 S: 512.82 | 256.41 | -256.41 | 0 | 256.41 | -256.41
[9 empty] | 71.75 | 20.0835 |  | 3.3278 | 216.6987 | 40.7 | 2 | 745.989 | 372.9945 | -372.9945 | -52.0204 | 346.9843 | -346.9843
|  | 68.6 | 23.4113 |  | 68.6 | 23.4113 | 70.175 | 16.7557 | 70.175 | 16.7557 |  | 3.3278 | 216.6987 |  |  | 745.989 | 372.9945 | -372.9945 | -52.0204 | 346.9843 | -346.9843
8 | 18 | 71.75 | 10.1 |  | 71.75 | 10.1 |  | x: 70.175; y: 16.7557; d: 3.3278; L: 216.6987; 40.7 S: 745.989 | 372.9945 | -372.9945 | -52.0204 | 346.9843 | -346.9843
[9 empty] | 70.175 | 16.7557 |  | 3.6817 | 220.3804 | 40.7 | 2 | 1113.4663 | 556.7332 | -556.7332 | -219.0852 | 447.1906 | -447.1906
|  | 68.6 | 23.4113 |  | 68.6 | 23.4113 | 68.6 | 16.7557 | 68.6 | 16.7557 |  | 3.6817 | 220.3804 |  |  | 1113.4663 | 556.7332 | -556.7332 | -219.0852 | 447.1906 | -447.1906
7 | 19 | 68.6 | 10.1 |  | 68.6 | 10.1 |  | x: 68.6; y: 16.7557; d: 3.6817; L: 220.3804; 40.7 S: 1113.4663 | 556.7332 | -556.7332 | -219.0852 | 447.1906 | -447.1906
[9 empty] | 68.6 | 16.7557 |  | 1.575 | 221.9554 | 40.7 | 2 | 1083.541 | 541.7705 | -541.7705 | -103.4256 | 490.0577 | -490.0577
|  | 66.7 | 23.4113 |  | 66.7 | 23.4113 | 66.7 | 16.7557 | 66.7 | 16.7557 |  | 1.575 | 221.9554 |  |  | 1083.541 | 541.7705 | -541.7705 | -103.4256 | 490.0577 | -490.0577
6 | 20 | 66.7 | 10.1 |  | 66.7 | 10.1 |  | x: 66.7; y: 16.7557; d: 1.575; L: 221.9554; 40.7 S: 1083.541 | 541.7705 | -541.7705 | -103.4256 | 490.0577 | -490.0577
[9 empty] | 66.7 | 16.7557 |  | 1.9 | 223.8554 | 40.7 | 2 | 1083.541 | 541.7705 | -541.7705 | -6.5658e-05 | 541.7705 | -541.7705
|  | 54.6 | 10.1 |  | 54.6 | 10.1 | 60.65 | 16.7557 | 60.65 | 16.7557 |  | 1.9 | 223.8554 |  |  | 1083.541 | 541.7705 | -541.7705 | -6.5658e-05 | 541.7705 | -541.7705
5 | 21 | 66.7 | 23.4113 |  | 66.7 | 23.4113 |  | x: 60.65; y: 16.7557; d: 1.9; L: 223.8554; 40.7 S: 1083.541 | 541.7705 | -541.7705 | -6.5658e-05 | 541.7705 | -541.7705
[9 empty] | 60.65 | 16.7557 |  | 6.05 | 229.9054 | 40.7 | 2 | 1464.2978 | 732.1489 | -732.1489 | -51.4282 | 706.4348 | -706.4348
|  | 42.5 | 16.7557 |  | 42.5 | 16.7557 | 54.6 | 20.0835 | 54.6 | 20.0835 |  | 6.05 | 229.9054 |  |  | 1464.2978 | 732.1489 | -732.1489 | -51.4282 | 706.4348 | -706.4348
4 | 22 | 66.7 | 23.4113 |  | 66.7 | 23.4113 |  | x: 54.6; y: 20.0835; d: 6.05; L: 229.9054; 40.7 S: 1464.2978 | 732.1489 | -732.1489 | -51.4282 | 706.4348 | -706.4348
[9 empty] | 54.6 | 20.0835 |  | 6.9048 | 236.8102 | 40.7 | 2 | 2043.0229 | 1021.5114 | -1021.5114 | -254.2915 | 894.3657 | -894.3657
|  | 42.5 | 23.4113 |  | 42.5 | 23.4113 | 54.6 | 23.4113 | 54.6 | 23.4113 |  | 6.9048 | 236.8102 |  |  | 2043.0229 | 1021.5114 | -1021.5114 | -254.2915 | 894.3657 | -894.3657
3 | 23 | 66.7 | 23.4113 | S4 | 66.7 | 23.4113 |  | x: 54.6; y: 23.4113; d: 6.9048; L: 236.8102; 40.7 S: 2043.0229 | 1021.5114 | -1021.5114 | -254.2915 | 894.3657 | -894.3657
[9 empty] | 54.6 | 23.4113 |  | 3.3278 | 240.1381 | 40.7 | 2 | 1969.88 | 984.94 | -984.94 | 0 | 984.94 | -984.94
|  | 42.5 | 64.2057 |  | 42.5 | 64.2057 | 54.6 | 64.2057 | 54.6 | 64.2057 |  | 3.3278 | 240.1381 |  |  | 1969.88 | 984.94 | -984.94 | 0 | 984.94 | -984.94
2 | 24 | 66.7 | 64.2057 |  | 66.7 | 64.2057 |  | x: 54.6; y: 64.2057; d: 3.3278; L: 240.1381; 40.7 S: 1969.88 | 984.94 | -984.94 | 0 | 984.94 | -984.94
[9 empty] | 54.6 | 64.2057 |  | 40.7943 | 280.9324 | 40.7 | 2 | 1969.88 | 984.94 | -984.94 | 0 | 984.94 | -984.94
|  | 42.5 | 105 |  | 42.5 | 105 | 54.6 | 105 | 54.6 | 105 |  | 40.7943 | 280.9324 |  |  | 1969.88 | 984.94 | -984.94 | 0 | 984.94 | -984.94
1 | 25 | 66.7 | 105 | S5 | 66.7 | 105 |  | x: 54.6; y: 105; d: 40.7943; L: 280.9324; 40.7 S: 1969.88 | 984.94 | -984.94 | 0 | 984.94 | -984.94
[9 empty] | 54.6 | 105 |  | 40.7943 | 321.7268 | 40.7 | 2 | 1969.88 | 984.94 | -984.94 | 0 | 984.94 | -984.94