## Driver
BOXPLAN-SFTH | = | 0.4 BETA
Driver Information
Name | = | Dayton Audio PA310-8
Database Location | = | I:\Users\Brian.Steele\OneDrive\Hornresp\Drivers\
Size
Est. Nominal Size | = | 12 | in
Driver Parameters
Sd | = | 530.9 | cm^2
Re | = | 5.2 | Ohms
Fs | = | 38.9995 | Hz
Vas | = | 99.258 | l
Qes | = | 0.31015
Qms | = | 7.5139
Qts | = | 0.29786
Le | = | 1.4 | mH
Pmax | = | 350 | W
Xmax | = | 5 | mm
Semi-Inductance
Re' | = | 5.44 | Ohms
Leb | = | 0.1 | mH
Le | = | 2.78 | mH
Ke | = | 0.19 | sH
Rss | = | 40.87 | Ohms
Driver Dimensions
Frame Width | = | 31 | cm | 12.2047 | in.
Mounting Width | = | 28.3 | cm | 11.1417 | in.
Mounting Depth | = | 14.3 | cm | 5.6299 | in.
Magnet Width | = | 19 | cm | 7.4803 | in.
Magnet Height | = | 2.5 | cm | 0.98425 | in.
Cone Volume | = | 2.5 | l
Merit Calculations
BL^2/Re | = | 54.572
FOM1 | = | 130.9
FOM2 | = | 151
HornResp
Dayton Audio PA310-8
Sd=530.9
Bl=16.61
Cms=0.000248
Rms=2.19
Mmd=60.12
Le=1.4
Re=5.2
Pmax=350
Xmax=5
Re'=5.44
Leb=0.1
Le=2.78
Ke=0.19
Rss=40.87
Rms=0
Ams=0
LossyLe=0
SemiInductance=1
Damping=0
Additional Data
Driver=Dayton Audio PA310-8
FrameW=31
MountingW=28.3
MountingD=14.3
MagnetW=19
MagnetH=2.5
ConeVol=2.5
FrontMountVol=
Load Driver
Save Driver

## Design
BOXPLAN-SFTH | = | 0.4 BETA | [6 empty] | -
Driver Dimensions
Frame Width | = | 31 | cm | 12.2047 | in |  | Plot |  |  | -
Mounting Width | = | 28.3 | cm | 11.1417 | in | x | Panel A (front)
Mounting Depth | = | 14.3 | cm | 5.6299 | in | x | Panel B (back)
Magnet Width | = | 19 | cm | 7.4803 | in | x | Panel C (sides)
Magnet Height | = | 2.5 | cm | 0.98425 | in | x | Panel D (top, bottom)
Driver Offset | = | 0 | cm | 0 | in | x | Panel E (1st inside)
S1 Offset Ratio | = | 1
Driver Arrangement | =
Plot
[6 empty] | x | Advanced Centerline
Box Parameters | [5 empty] | o | Sample points
Height | = | 121.92 | cm | 48 | in | x | Driver
Width | = | 35.56 | cm | 14 | in | o | Guides
Depth | = | 40.64 | cm | 16 | in
Footprint/S1 | = | 4
Input Information
Source Voltage | = | 2.83 | V
Series Impedance | = | 0.1 | Ohms
Power Level | = | 1.5402 | Watts
System Impedance | = | 2.6 | Ohms
Driver Count | = | 2 | Ohms
Panels
Vol. (net) | = | 139.4013 | l. | 4.9229 | cu.ft.
Vol. (gross) | = | 176.1937 | l. | 6.2222 | cu.ft.
Expansion | = |  |  | 4.9815 | 0.00070571 |  |  | 0.00070571
Panels |  | p | x | y |  | # | v
Panel A (front) |  | 1.91 | 32.56 | 90.7956 | 0.086593 | 1 | 5.6465 | 0.086593
Panel B (back) |  | 1.91 | 32.56 | 118.1 |  | 1 | 7.3446
Panel C (sides) |  | 1.5 | 40.64 | 121.92 |  | 2 | 14.8645
Panel D (top, bottom) |  | 1.91 | 32.56 | 40.64 |  | 2 | 5.0548
Panel E (1st inside) |  | 1.91 | 32.56 | 101.0599 | -0.041288 | 1 | 6.2849 | 0.041288
|  |  |  | 9.2767 | 0.83862 |  |  | 0.83862
Driver Cutout |  | 1.91 |  |  |  |  | -2.4028
0.96721
[6 empty] | Pnl Vol | 36.7924 | l
Export Filename | = | I:\Users\Brian.Steele\OneDrive\Hornresp\Import\BOXPLAN.TXT
Comment | = | BOXPLAN-SFTH 0.4 BETA - 2026-07-29 19:12:48
HornResp Params
S1 | = | 234.9161 | cm^2
S2 | = | 336.3591 | cm^2
S3 | = | 786.9138 | cm^2
S4 | = | 889.0307 | cm^2
L12 | = | 34.0769 | cm
L23 | = | 160.4521 | cm
L34 | = | 35.9869 | cm
L (actual) | = | 230.5159 | cm
Vtc | = | 7402.847 | cm^3
Atc | = | 1061.8 | cm^2

## Hornresp (hidden)
ID | = | BOXPLAN |  | ID=BOXPLAN
Ang | = | 2.0 x Pi |  | Ang=2.0 x Pi
Eg | = | 2.83 |  | Eg=2.83
Rg | = | 0.1 |  | Rg=0.1
Fta | = | 0 |  | Fta=0
S1 | = | 234.9 |  | S1=234.9
S2 | = | 336.4 |  | S2=336.4
Par | = | 34.1 |  | Par=34.1
F12 | = | 0 |  | F12=0
S2 | = | 336.4 |  | S2=336.4
S3 | = | 786.9 |  | S3=786.9
Par | = | 160.5 |  | Par=160.5
F23 | = | 0 |  | F23=0
S3 | = | 786.9 |  | S3=786.9
S4 | = | 889 |  | S4=889
Par | = | 36 |  | Par=36
F34 | = | 0 |  | F34=0
S4 | = | 0 |  | S4=0
S5 | = | 0 |  | S5=0
L45 | = | 0 |  | L45=0
F45 | = | 0 |  | F45=0
Sd | = | 530.9 |  | Sd=530.9
Bl | = | 16.61 |  | Bl=16.61
Cms | = | 0.000248 |  | Cms=0.000248
Rms | = | 2.19 |  | Rms=2.19
Mmd | = | 60.12 |  | Mmd=60.12
Le | = | 1.4 |  | Le=1.4
Re | = | 5.2 |  | Re=5.2
TH | = | 2P |  | TH=2P
Vrc | = | 0 |  | Vrc=0
Lrc | = | 0 |  | Lrc=0
Ap | = | 0 |  | Ap=0
Lpt | = | 0 |  | Lpt=0
Vtc | = | 7402.8 |  | Vtc=7402.8
Atc | = | 1061.8 |  | Atc=1061.8
Pmax | = | 350 |  | Pmax=350
Xmax | = | 5 |  | Xmax=5
Path | = | 0 |  | Path=0
Mass | = | 0 |  | Mass=0
Re' | = | 5.44 |  | Re'=5.44
Leb | = | 0.1 |  | Leb=0.1
Le | = | 2.78 |  | Le=2.78
Ke | = | 0.19 |  | Ke=0.19
Rss | = | 40.87 |  | Rss=40.87
Rms | = | 0 |  | Rms=0
Ams | = | 0 |  | Ams=0
Fr1 | = | 0 | x
Fr2 | = | 0 | x
Fr3 | = | 0 | x
Fr4 | = | 0 | x
Tal1 | = | 100 | x
Tal2 | = | 100 | x
Tal3 | = | 100 | x
Tal4 | = | 100 | x
Comment | = | BOXPLAN-SFTH 0.4 BETA - 2026-07-29 19:12:48 |  | Comment=BOXPLAN-SFTH 0.4 BETA - 2026-07-29 19:12:48
|  | ~~~~~~~~~~~~~~~~~~~~~~~~~~~~~~~~~~~~~~~~~~~~~~~~~~~~~~~~~~~~~~~~~~~~~~~~~~~~~~~~~~~~ | x
|  | FILTER | x
|  | 0 0.01 0.0 -1 0 0.01 0.0 -1 0 0.01 0.0 -1 | x
|  | 0 0.01 0.0 -1 0 0.01 0.0 -1 0 0.01 0.0 -1 | x
|  | 100 25 20 181 | x
|  | 40.50.50.5 | x
|  | 0.50.50.50.5 | x
|  | SSSS | x
|  | 0111 | x
|  | 1112 | x
|  | 0044 | x
|  | 1111 | x
|  | 112 | x
|  | 000 | x
|  | ~~~~~~~~~~~~~~~~~~~~~~~~~~~~~~~~~~~~~~~~~~~~~~~~~~~~~~~~~~~~~~~~~~~~~~~~~~~~~~~~~~~~ | x
1
2S
2P |  | 2P
3

## Panels (hidden)
| 0 | 0
| x | y | x | y | dx | dy |  | A | B |  | Expansion | Cos | Sin | tan
Panel A (front) | 0 | 120.01 | 0 | 120.01 | [5 empty] | A | 4.9815 | 0.99622 | 0.086833 | 0.087163
x | 0 | 29.2144 | 0 | 29.2144 | 0 | 90.7956 | 90.7956 |  |  | A/2 | 2.4907 | 0.99906 | 0.043458 | 0.043499
| 1.91 | 29.2144 | 1.91 | 29.2144 | -1.91 | 0 | 1.91 |  |  | Driver | 4.9815 | 0.99622 | 0.086833 | 0.087163
| 1.91 | 120.01 | 1.91 | 120.01 | 0 | -90.7956 | 90.7956
| 0 | 120.01 | 0 | 120.01 | 1.91 | 0 | 1.91
Panel B (back) | 38.73 | 120.01 | 38.73 | 120.01
x | 38.73 | 1.91 | 38.73 | 1.91 | 0 | 118.1 | 118.1
| 40.64 | 1.91 | 40.64 | 1.91 | -1.91 | 0 | 1.91
| 40.64 | 120.01 | 40.64 | 120.01 | 0 | -118.1 | 118.1 | [5 empty] | 29.4533 | 1.91 | 1
| 38.73 | 120.01 | 38.73 | 120.01 | 1.91 | 0 | 1.91
[13 empty] | 0 | 0 | 0 | 0
Panel C (sides) | 40.64 | 121.92 | 40.64 | 121.92 | [8 empty] | 25.4519 | 35.7338
x | 0 | 121.92 | 0 | 121.92 | 40.64 | 0 | 40.64 |  |  |  | Driver 1
| 0 | 0 | 0 | 0 | 0 | 121.92 | 121.92 |  |  |  | Face (1) | x | 29.2875 | 3.8128 | 29.2875 | 3.8128
| 40.64 | 0 | 40.64 | 0 | -40.64 | 0 | 40.64 |  |  |  |  | x | 27.9415 | 19.2542 | 27.9415 | 19.2542
| 40.64 | 121.92 | 40.64 | 121.92 | 0 | -121.92 | 121.92 |  |  |  |  | x | 13.6956 | 18.0125 | 13.6956 | 18.0125
[12 empty] | x | 14.5205 | 8.5484 | 14.5205 | 8.5484
Panel D (top, bottom) | 0 | 1.91 | 0 | 1.91 | [7 empty] | x | 17.011 | 8.7655 | 17.011 | 8.7655
x | 40.64 | 1.91 | 40.64 | 1.91 | -40.64 | 0 | 40.64 |  |  |  |  | x | 29.1702 | 5.1577 | 29.1702 | 5.1577
| 40.64 | 0 | 40.64 | 0 | 0 | 1.91 | 1.91
| 0 | 0 | 0 | 0 | 40.64 | 0 | 40.64 |  |  |  |  | x | 26.5956 | 34.6957 | 26.5956 | 34.6957
| 0 | 1.91 | 0 | 1.91 | 0 | -1.91 | 1.91 |  |  |  |  | x | 27.9415 | 19.2542 | 27.9415 | 19.2542
[12 empty] | x | 13.6956 | 18.0125 | 13.6956 | 18.0125
Panel D (top, bottom) | 0 | 121.92 | 0 | 121.92 | [7 empty] | x | 12.8706 | 27.4766 | 12.8706 | 27.4766
x | 40.64 | 121.92 | 40.64 | 121.92 | -40.64 | 0 | 40.64 |  |  |  |  | x | 15.3612 | 27.6937 | 15.3612 | 27.6937
| 40.64 | 120.01 | 40.64 | 120.01 | 0 | 1.91 | 1.91 |  |  |  |  | x | 26.7128 | 33.3508 | 26.7128 | 33.3508
| 0 | 120.01 | 0 | 120.01 | 40.64 | 0 | 40.64
| 0 | 121.92 | 0 | 121.92 | 0 | -1.91 | 1.91 |  |  |  |  | x | 15.3612 | 27.6937 | 15.3612 | 27.6937
[12 empty] | x | 17.011 | 8.7655 | 17.011 | 8.7655
Panel E (1st inside) | 29.4533 | 1.91 | 29.4533 | 1.91 |  |  |  | -11.4728 | 339.8221
x | 20.6779 | 102.5881 | 20.6779 | 102.5881 | 8.7754 | -100.6781 | 101.0599 | 0.087163 | 100.7858 |  | Driver 2
| 22.5807 | 102.754 | 22.5807 | 102.754 | -1.9028 | -0.16585 | 1.91 | -11.4728 | 361.8183 |  | Face (1) | x | 26.4298 | 36.741 | 26.4298 | 36.741
| 31.3561 | 2.0759 | 31.3561 | 2.0759 | -8.7754 | 100.6781 | 101.0599 | 0.087163 | -0.65723 |  |  | x | 25.0839 | 52.1825 | 25.0839 | 52.1825
| 29.4533 | 1.91 | 29.4533 | 1.91 | 1.9028 | 0.16585 | 1.91 |  |  |  |  | x | 10.8379 | 50.9407 | 10.8379 | 50.9407
[12 empty] | x | 11.6628 | 41.4766 | 11.6628 | 41.4766
[12 empty] | x | 14.1533 | 41.6937 | 14.1533 | 41.6937
[12 empty] | x | 26.3125 | 38.0859 | 26.3125 | 38.0859
[12 empty] | x | 23.7379 | 67.6239 | 23.7379 | 67.6239
[12 empty] | x | 25.0839 | 52.1825 | 25.0839 | 52.1825
[12 empty] | x | 10.8379 | 50.9407 | 10.8379 | 50.9407
[12 empty] | x | 10.013 | 60.4049 | 10.013 | 60.4049
[12 empty] | x | 12.5035 | 60.6219 | 12.5035 | 60.6219
[12 empty] | x | 23.8552 | 66.279 | 23.8552 | 66.279
[12 empty] | x | 12.5035 | 60.6219 | 12.5035 | 60.6219
[12 empty] | x | 14.1533 | 41.6937 | 14.1533 | 41.6937
[12 empty] | S2 | 26.5127 | 35.7184
Graph Axes
[13 empty] | -5 | -5
[13 empty] | -5 | 121.92
[13 empty] | -5 | -5
[13 empty] | 121.92 | -5

## Path (hidden)
|  | S1 | 234.9161 | 0 |  |  | 0.83862
|  | S2 | 336.3591 | 34.0769 | 34.0769 |  | 0
|  | S3 | 786.9138 | 194.529 | 160.4521
|  | S4 | 889.0307 | 230.5159 | 35.9869
|  | x1 | 32.56
|  | y1 | 7.2149
|  | x2 | 32.56
|  | y2 | 24.1681
|  | n0 | 4.9808
|  | Expansion |  |  |  | d | 32.56 | [13 empty] | Intersection points
|  | Cos |  | 0.99622 |  |  |  | n
|  | Sin |  | 0.086833 | [17 empty] | x1 | y1 | x2 | y2 | a | b | x | y
|  | tan |  | 0.087163 | [16 empty] | Driver centerline | 26.5127 | 35.7184 | 36.4749 | 36.5867 | 0.087163 | 33.4074
[21 empty] | Panel B (back) | 31.3561 | 2.0759 | 22.5807 | 102.754 | -11.4728 | 361.8183 | 28.4093 | 35.8837
|  | Cos |  | 0.99906
|  | Sin |  | 0.043458 | [16 empty] | Panel B (back) | 31.3561 | 2.0759 | 22.5807 | 102.754 | -11.4728 | 361.8183
|  | tan |  | 0.043499 | [16 empty] | sample point 3 | 22.5807 | 102.754 | 12.5902 | 102.3194 | 0.043499 | 101.7718 | 22.5807 | 102.754
Path Calculations |  | x | y |  | x | y |  | d | x | y | dS | d | L | S
|  | 31.5219 | 1.91 |  | 0 | 0 | 35.126 | 2.0668 | 35.126 | 2.0668 |  |  |  |  | 7.2149 |  | 0 |  |  | 2.0668
| 1 | 38.73 | 2.2235 |  | 0 | 0 |  |  | 35.126 | 2.0668 | [9 empty] | 2.0668
S1 | [8 empty] | 35.126 | 2.0668 |  | 0 | 0 | 234.9161 | 117.458 | -117.458 | 0 | 117.458 | -117.458 | 2.0668
|  | 28.4093 | 35.8837 |  | 0 | 0 | 33.5697 | 36.1081 | 33.5697 | 36.1081 |  | 0 | 0 | 234.9161 | 117.458 | -117.458 | 0 | 117.458 | -117.458 | 36.1081
S2 | 2 | 38.73 | 36.3326 |  | 0 | 0 |  |  | 33.5697 | 36.1081 |  | 0 | 0 | 234.9161 | 117.458 | -117.458 | 0 | 117.458 | -117.458 | 36.1081
[9 empty] | 33.5697 | 36.1081 |  | 34.0769 | 34.0769 | 336.3591 | 168.1796 | -168.1796 | 4.746 | 165.8066 | -165.8066 | 36.1081
|  | 22.5807 | 102.754 |  | 0 | 0 | 30.6554 | 103.1052 | 30.6554 | 103.1052 |  | 34.0769 | 34.0769 | 336.3591 | 168.1796 | -168.1796 | 4.746 | 165.8066 | -165.8066 | 103.1052
| 3 | 38.73 | 103.4565 |  | 0 | 0 |  |  | 30.6554 | 103.1052 |  | 34.0769 | 34.0769 | 336.3591 | 168.1796 | -168.1796 | 4.746 | 165.8066 | -165.8066 | 103.1052
[9 empty] | 30.6554 | 103.1052 |  | 67.0605 | 101.1374 | 526.3176 | 263.1588 | -263.1588 | 4.413 | 260.9523 | -260.9523 | 103.1052
|  | 22.5807 | 102.754 |  | 0 | 0 | 30.6554 | 107.2436 | 30.6554 | 107.2436 |  | 67.0605 | 101.1374 | 526.3176 | 263.1588 | -263.1588 | 4.413 | 260.9523 | -260.9523 | 107.2436 | Panel B (back) | 29.4533 | 1.91 | 20.6779 | 102.5881 | -11.4728 | 339.8221
| 4 | 38.73 | 111.7332 |  | 0 | 0 |  |  | 30.6554 | 107.2436 |  | 67.0605 | 101.1374 | 526.3176 | 263.1588 | -263.1588 | 4.413 | 260.9523 | -260.9523 | 107.2436 | Sample point 11 | 1.91 | 29.2144 | 11.9006 | 29.649 | 0.043499 | 29.1313 | 26.9783 | 30.3048
[9 empty] | 30.6554 | 107.2436 |  | 4.1384 | 105.2758 | 601.6343 | 300.8171 | -300.8171 | 67.9865 | 266.8239 | -266.8239 | 107.2436
|  | 22.5807 | 102.754 |  | 0 | 0 | 26.4304 | 111.382 | 26.4304 | 111.382 |  | 4.1384 | 105.2758 | 601.6343 | 300.8171 | -300.8171 | 67.9865 | 266.8239 | -266.8239 | 111.382
| 5 | 30.2801 | 120.01 |  | 0 | 0 |  |  | 26.4304 | 111.382 |  | 4.1384 | 105.2758 | 601.6343 | 300.8171 | -300.8171 | 67.9865 | 266.8239 | -266.8239 | 111.382
[9 empty] | 26.4304 | 111.382 |  | 5.9141 | 111.1899 | 615.2455 | 307.6228 | -307.6228 | 64.8158 | 275.2148 | -275.2148 | 111.382
|  | 22.5807 | 102.754 |  | 0 | 0 | 22.2054 | 111.382 | 22.2054 | 111.382 |  | 5.9141 | 111.1899 | 615.2455 | 307.6228 | -307.6228 | 64.8158 | 275.2148 | -275.2148 | 111.382
| 6 | 21.8301 | 120.01 |  | 0 | 0 |  |  | 22.2054 | 111.382 |  | 5.9141 | 111.1899 | 615.2455 | 307.6228 | -307.6228 | 64.8158 | 275.2148 | -275.2148 | 111.382
[9 empty] | 22.2054 | 111.382 |  | 4.225 | 115.4148 | 562.3867 | 281.1933 | -281.1933 | -0.031812 | 281.2093 | -281.2093 | 111.382
|  | 20.6779 | 102.5881 |  | 0 | 0 | 20.299 | 111.2991 | 20.299 | 111.2991 |  | 4.225 | 115.4148 | 562.3867 | 281.1933 | -281.1933 | -0.031812 | 281.2093 | -281.2093 | 111.2991
| 7 | 19.9201 | 120.01 |  | 0 | 0 |  |  | 20.299 | 111.2991 |  | 4.225 | 115.4148 | 562.3867 | 281.1933 | -281.1933 | -0.031812 | 281.2093 | -281.2093 | 111.2991
[9 empty] | 20.299 | 111.2991 |  | 1.9082 | 117.323 | 567.7919 | 283.896 | -283.896 | -0.041288 | 283.9166 | -283.9166 | 111.2991
|  | 20.6779 | 102.5881 |  | 0 | 0 | 15.986 | 111.2991 | 15.986 | 111.2991 |  | 1.9082 | 117.323 | 567.7919 | 283.896 | -283.896 | -0.041288 | 283.9166 | -283.9166 | 111.2991
| 8 | 11.294 | 120.01 |  | 0 | 0 |  |  | 15.986 | 111.2991 |  | 1.9082 | 117.323 | 567.7919 | 283.896 | -283.896 | -0.041288 | 283.9166 | -283.9166 | 111.2991
[9 empty] | 15.986 | 111.2991 |  | 4.3131 | 121.6361 | 644.3095 | 322.1548 | -322.1548 | 64.2375 | 290.036 | -290.036 | 111.2991
|  | 20.6779 | 102.5881 |  | 0 | 0 | 11.294 | 106.7395 | 11.294 | 106.7395 |  | 4.3131 | 121.6361 | 644.3095 | 322.1548 | -322.1548 | 64.2375 | 290.036 | -290.036 | 106.7395
| 9 | 1.91 | 110.8909 |  | 0 | 0 |  |  | 11.294 | 106.7395 |  | 4.3131 | 121.6361 | 644.3095 | 322.1548 | -322.1548 | 64.2375 | 290.036 | -290.036 | 106.7395
[9 empty] | 11.294 | 106.7395 |  | 6.5425 | 128.1786 | 668.211 | 334.1055 | -334.1055 | 69.5739 | 299.3186 | -299.3186 | 106.7395
|  | 20.6779 | 102.5881 |  | 0 | 0 | 11.294 | 102.18 | 11.294 | 102.18 |  | 6.5425 | 128.1786 | 668.211 | 334.1055 | -334.1055 | 69.5739 | 299.3186 | -299.3186 | 102.18
| 10 | 1.91 | 101.7718 |  | 0 | 0 |  |  | 11.294 | 102.18 |  | 6.5425 | 128.1786 | 668.211 | 334.1055 | -334.1055 | 69.5739 | 299.3186 | -299.3186 | 102.18
[9 empty] | 11.294 | 102.18 |  | 4.5596 | 132.7382 | 611.662 | 305.831 | -305.831 | 0.086593 | 305.7877 | -305.7877 | 102.18
|  | 1.91 | 29.2144 |  | 0 | 0 | 14.4442 | 29.7596 | 14.4442 | 29.7596 |  | 4.5596 | 132.7382 | 611.662 | 305.831 | -305.831 | 0.086593 | 305.7877 | -305.7877 | 29.7596 |  | 29.4533 | 1.91 | 20.6779 | 102.5881 | -11.4728 | 339.8221
| 11 | 26.9783 | 30.3048 |  | 0 | 0 |  |  | 14.4442 | 29.7596 |  | 4.5596 | 132.7382 | 611.662 | 305.831 | -305.831 | 0.086593 | 305.7877 | -305.7877 | 29.7596 |  | 1.91 | 29.2144 | 11.9006 | 29.649 | 0.043499 | 29.1313 | 26.9783 | 30.3048
[9 empty] | 14.4442 | 29.7596 |  | 72.4888 | 205.227 | 816.9971 | 408.4986 | -408.4986 | -0.27338 | 408.6353 | -408.6353 | 29.7596
|  | 1.91 | 29.2144 |  | 0 | 0 | 15.0629 | 22.6609 | 15.0629 | 22.6609 |  | 72.4888 | 205.227 | 816.9971 | 408.4986 | -408.4986 | -0.27338 | 408.6353 | -408.6353 | 22.6609
| 12 | 28.2158 | 16.1074 |  | 0 | 0 |  |  | 15.0629 | 22.6609 |  | 72.4888 | 205.227 | 816.9971 | 408.4986 | -408.4986 | -0.27338 | 408.6353 | -408.6353 | 22.6609
[9 empty] | 15.0629 | 22.6609 |  | 7.1256 | 212.3526 | 956.9479 | 478.4739 | -478.4739 | 119.4576 | 418.7451 | -418.7451 | 22.6609
|  | 1.91 | 29.2144 |  | 0 | 0 | 8.4865 | 15.5622 | 8.4865 | 15.5622 |  | 72.4888 | 212.3526 | 956.9479 | 478.4739 | -478.4739 | 119.4576 | 418.7451 | -418.7451 | 15.5622
| 13 | 15.0629 | 1.91 |  | 0 | 0 |  |  | 8.4865 | 15.5622 |  | 72.4888 | 212.3526 | 956.9479 | 478.4739 | -478.4739 | 119.4576 | 418.7451 | -418.7451 | 15.5622
[9 empty] | 8.4865 | 15.5622 |  | 9.6768 | 222.0295 | 986.8035 | 493.4018 | -493.4018 | 121.8541 | 432.4747 | -432.4747 | 15.5622
|  | 1.91 | 29.2144 |  | 0 | 0 | 2.5039 | 15.5622 | 2.5039 | 15.5622 |  | 9.6768 | 222.0295 | 986.8035 | 493.4018 | -493.4018 | 121.8541 | 432.4747 | -432.4747 | 15.5622
| 14 | 3.0977 | 1.91 |  | 0 | 0 |  |  | 2.5039 | 15.5622 |  | 9.6768 | 222.0295 | 986.8035 | 493.4018 | -493.4018 | 121.8541 | 432.4747 | -432.4747 | 15.5622
[9 empty] | 2.5039 | 15.5622 |  | 5.9826 | 228.0121 | 889.8714 | 444.9357 | -444.9357 | 7.9457 | 440.9628 | -440.9628 | 15.5622
|  | 1.91 | 29.2144 |  | 0 | 0 | 1.91 | 15.5622 | 1.91 | 15.5622 |  | 5.9826 | 228.0121 | 889.8714 | 444.9357 | -444.9357 | 7.9457 | 440.9628 | -440.9628 | 15.5622
| 15 | 1.91 | 1.91 |  | 0 | 0 |  |  | 1.91 | 15.5622 |  | 5.9826 | 228.0121 | 889.8714 | 444.9357 | -444.9357 | 7.9457 | 440.9628 | -440.9628 | 15.5622
[9 empty] | 1.91 | 15.5622 |  | 0.59385 | 228.6059 | 889.0307 | 444.5153 | -444.5153 | 5.4198 | 441.8054 | -441.8054 | 15.5622
|  | 0 | 29.2144 |  | 0 | 0 | 0 | 15.5622 | 0 | 15.5622 |  | 0.59385 | 228.6059 | 889.0307 | 444.5153 | -444.5153 | 5.4198 | 441.8054 | -441.8054 | 15.5622
S4 | 16 | 0 | 1.91 |  | 0 | 0 |  |  | 0 | 15.5622 |  | 0.59385 | 228.6059 | 889.0307 | 444.5153 | -444.5153 | 5.4198 | 441.8054 | -441.8054 | 15.5622
[9 empty] | 0 | 15.5622 |  | 1.91 | 230.5159 | 889.0307 | 444.5153 | -444.5153 | 0 | 444.5153 | -444.5153 | 15.5622
[17 empty] | S4 | 831.7053
[17 empty] | L34 | 11.0925

## Guides
Guides |  | x | y | x | y | Intersection points
|  | 29.6198 | 0 | 0 | 0
| 1 | 18.9929 | 121.92 | 0 | 0 |  | x1 | y1 | x2 | y2 | a | b | x | y
[6 empty] | Panel D (top, bottom) | 40.64 | 0 | 0 | 0 | 0 | 0
[6 empty] | Panel E (1st inside) | 29.4533 | 1.91 | 20.6779 | 102.5881 | -11.4728 | 339.8221 | 29.6198 | 0
2
[6 empty] | Panel D (top, bottom) | 0 | 121.92 | 40.64 | 121.92 | 0 | 121.92
|  | 0 | 120.01 | 0 | 0 | Panel E (1st inside) | 29.4533 | 1.91 | 20.6779 | 102.5881 | -11.4728 | 339.8221 | 18.9929 | 121.92
| 3 | 40.64 | 120.01 | 0 | 0
[6 empty] | Panel C (sides) | 0 | 121.92 | 0 | 0
[6 empty] | 0 | 0 | 0 | 0 | 0 | #DIV/0! | #DIV/0! | 0 | #DIV/0!
4
[6 empty] | Panel C (sides) | 40.64 | 0 | 40.64 | 121.92
|  | 0 | 0 | 0 | 0 | 0 | 0 | 0 | 0 | 0 | #DIV/0! | #DIV/0! | 40.64 | #DIV/0!
| 5 | 0 | 121.92 | 0 | 0
|  | x | y
|  | 0 | 0
| S1 | 0 | 0
|  | 0 | 0
| S2 | 0 | 0
|  | 0 | 0
| S3 | 0 | 0
|  | 0 | 0
| S4 | 0 | 0
|  | 0 | 0
| S5 | 0 | 0