## Driver
BOXPLAN-SFTH2 | = | 0.6 BETA
Driver Information
Name | = | Eminence Kappalite 3012LF-8
Database Location | = | I:\Users\Brian.Steele\OneDrive\Hornresp\Drivers\
Size
Est. Nominal Size | = | 12 | in
Driver Parameters
Sd | = | 545.4 | cm^2
Re | = | 5.6 | Ohms
Fs | = | 37.0232 | Hz
Vas | = | 106.0211 | l
Qes | = | 0.33981
Qms | = | 6.9339
Qts | = | 0.32394
Le | = | 1 | mH
Pmax | = | 350 | W
Xmax | = | 9.1 | mm
Semi-Inductance
Re' | = | 4.948 | Ohms
Leb | = | 0.631 | mH
Le | = | 22.051 | mH
Ke | = | 0.105 | sH
Rss | = | 50.077 | Ohms
Driver Dimensions
Frame Width | = | 31.8 | cm | 12.5197 | in.
Mounting Width | = | 27.9 | cm | 10.9843 | in.
Mounting Depth | = | 12.7 | cm | 5 | in.
Magnet Width | = | 19 | cm | 7.4803 | in.
Magnet Height | = | 5.08 | cm | 2 | in.
Cone Volume | = | 2 | l
Merit Calculations
BL^2/Re | = | 54.572
FOM1 | = | 114.3
FOM2 | = | 145.3
HornResp
Eminence Kappalite 3012LF-8
Sd=545.4
Bl=16.8
Cms=0.000251
Rms=2.47
Mmd=66.3
Le=1
Re=5.6
Pmax=350
Xmax=9.1
Re'=4.948
Leb=0.631
Le=22.051
Ke=0.105
Rss=50.077
Rms=0
Ams=0
LossyLe=0
SemiInductance=1
Damping=0
Additional Data
Driver=Eminence Kappalite 3012LF-8
FrameW=31.8
MountingW=27.9
MountingD=12.7
MagnetW=19
MagnetH=5.08
ConeVol=2
FrontMountVol=
Load Driver
Save Driver

## Design
BOXPLAN-SFTH2 | = | 0.6 BETA
Driver Variables
Frame Width | = | 31.8 | cm | 12.5197 | in |  | Plot |  | -
Mounting Width | = | 27.9 | cm | 10.9843 | in | x | Panel A1 (front)
Mounting Depth | = | 12.7 | cm | 5 | in | x | Panel A2 (front)
Magnet Width | = | 19 | cm | 7.4803 | in | x | Panel B (back)
Magnet Height | = | 5.08 | cm | 2 | in | x | Panel C (sides)
Driver Offset | = | 5 | cm | 1.9685 | in | x | Panel D (top, bottom)
S1 Offset | = | 0 | cm | 0 | in | x | Panel E (1st inside)
Driver Arrangement | = |  |  |  |  | x | Panel F (2nd inside)
Plot
[6 empty] | x | Advanced Centerline
Box Parameters | [5 empty] | x | Sample points
Height | = | 114.3 | cm | 45 | in | x | Driver
Width | = | 38.1 | cm | 15 | in | o | Guides
Depth | = | 57.15 | cm | 22.5 | in
Front Area / S1 | = | 15
Input Information
Source Voltage | = | 2.83 | V
Series Impedance | = | 0.1 | Ohms
Power Level | = | 1.4302 | Watts
System Impedance | = | 22.4 | Ohms
Driver Count | = | 1
Panels
Vol. (net) | = | 216.3143 | l. | 7.6391 | cu.ft.
Vol. (gross) | = | 248.8785 | l. | 8.7891 | cu.ft.
Expansion | = |  |  | 7.2009 | -0.00065403 |  |  | 0.00065403
Panels |  | p | x | y |  | # | v
Panel A1 (front) |  | 1.2 | 35.7 | 64.0467 | 0.00017521 | 1 | 2.7438 | 0.00017521
Panel A2 (front) |  | 1.2 | 35.7 | 8.1163 | -0.0004015 | 1 | 0.3477 | 0.0004015
Panel C (sides) |  | 1.2 | 114.3 | 57.15 |  | 2 | 15.6774
Panel D (top, bottom) |  | 1.2 | 35.7 | 57.15 |  | 2 | 4.8966
Panel B (back) |  | 1.2 | 35.7 | 111.9 |  | 1 | 4.7938
Panel E (1st inside) |  | 1.2 | 35.7 | 41.5673 | -0.00092016 | 1 | 1.7807 | 0.00092016
Panel F (2nd inside) |  | 1.2 | 35.7 | 71.3792 | 2.0258e-07 | 1 | 3.0579 | 2.0258e-07
Driver Cutout |  | 1.2 |  |  |  |  | -0.73363
0.0021511
[6 empty] | Pnl Vol | 32.5643 | l
Export Filename | = | I:\Users\Brian.Steele\OneDrive\Hornresp\Import\BOXPLAN.TXT
Comment | = | BOXPLAN-SFTH2 0.6 BETA - 2026-07-29 13:51:38
HornResp Params
S1 | = | 290.3224 | cm^2
S2 | = | 377.6097 | cm^2
S3 | = | 1284.0436 | cm^2
S4 | = | 1371.8599 | cm^2
L12 | = | 18.2312 | cm
L23 | = | 202.0587 | cm
L34 | = | 19.4673 | cm
L (actual) | = | 239.7571 | cm
Vtc | = | 2733.6341 | cm^3
Atc | = | 545.4 | cm^2

## Panels (hidden)
| 0 | 0
| x | y |  | x | y | dx | dy |  | A | B |  | Expansion | Cos | Sin | tan
Panel A1 (front) | 0 | 113.1 | x | 0 | 113.1 | [5 empty] | A | 7.2009 | 0.99211 | 0.12535 | 0.12635
| 0 | 49.0533 | x | 0 | 49.0533 | 0 | 64.0467 | 64.0467 |  |  | A/2 | 3.6005 | 0.99803 | 0.062799 | 0.062923
| 1.2 | 49.0533 | x | 1.2 | 49.0533 | -1.2 | 0 | 1.2 |  |  | Driver1 | 97.2009 | -0.12535 | 0.99211 | -7.9148
| 1.2 | 113.1 | x | 1.2 | 113.1 | 0 | -64.0467 | 64.0467
| 0 | 113.1 | x | 0 | 113.1 | 1.2 | 0 | 1.2
Panel A2 (front) | 0 | 1.2 | x | 0 | 1.2
x | 0 | 9.3163 | x | 0 | 9.3163 | 0 | -8.1163 | 8.1163
| 1.2 | 9.3163 | x | 1.2 | 9.3163 | -1.2 | 0 | 1.2
| 1.2 | 1.2 | x | 1.2 | 1.2 | 0 | 8.1163 | 8.1163 | [5 empty] | 39.8985 | 15.5668 | -1
| 0 | 1.2 | x | 0 | 1.2 | 1.2 | 0 | 1.2
[14 empty] | 36.6153 | 51.1254 | 0 | 9.3163
Panel B (back) | 55.95 | 113.1 | x | 55.95 | 113.1 | [8 empty] | 19.1633 | 12.947
| 55.95 | 1.2 | x | 55.95 | 1.2 | 0 | 111.9 | 111.9 |  |  |  | Driver 1
| 57.15 | 1.2 | x | 57.15 | 1.2 | -1.2 | 0 | 1.2 |  |  |  | Face (1) | x | 34.9379 | 14.9401 | 34.9379 | 14.9401
| 57.15 | 113.1 | x | 57.15 | 113.1 | 0 | -111.9 | 111.9 |  |  |  |  | x | 19.1633 | 12.947 | 19.1633 | 12.947
| 55.95 | 113.1 | x | 55.95 | 113.1 | 1.2 | 0 | 1.2 |  |  |  |  | x | 17.5714 | 25.5469 | 17.5714 | 25.5469
[13 empty] | x | 26.9964 | 26.7377 | 26.9964 | 26.7377
Panel C (sides) | 57.15 | 114.3 | x | 57.15 | 114.3 | [7 empty] | x | 27.6332 | 21.6978 | 27.6332 | 21.6978
| 0 | 114.3 | x | 0 | 114.3 | 57.15 | 0 | 57.15 |  |  |  |  | x | 33.0033 | 14.6957 | 33.0033 | 14.6957
| 0 | 0 | x | 0 | 0 | 0 | 114.3 | 114.3
| 57.15 | 0 | x | 57.15 | 0 | -57.15 | 0 | 57.15 |  |  |  |  | x | 3.3887 | 10.954 | 3.3887 | 10.954
| 57.15 | 114.3 | x | 57.15 | 114.3 | 0 | -114.3 | 114.3 |  |  |  |  | x | 19.1633 | 12.947 | 19.1633 | 12.947
[13 empty] | x | 17.5714 | 25.5469 | 17.5714 | 25.5469
Panel D (top, bottom) | 0 | 1.2 | x | 0 | 1.2 | [7 empty] | x | 8.1463 | 24.3561 | 8.1463 | 24.3561
| 57.15 | 1.2 | x | 57.15 | 1.2 | -57.15 | 0 | 57.15 |  |  |  |  | x | 8.7831 | 19.3161 | 8.7831 | 19.3161
| 57.15 | 0 | x | 57.15 | 0 | 0 | 1.2 | 1.2 |  |  |  |  | x | 5.3233 | 11.1984 | 5.3233 | 11.1984
| 0 | 0 | x | 0 | 0 | 57.15 | 0 | 57.15
| 0 | 1.2 | x | 0 | 1.2 | 0 | -1.2 | 1.2 |  |  |  |  | x | 8.7831 | 19.3161 | 8.7831 | 19.3161
[13 empty] | x | 27.6332 | 21.6978 | 27.6332 | 21.6978
Panel D (top, bottom) | 0 | 114.3 | x | 0 | 114.3
| 57.15 | 114.3 | x | 57.15 | 114.3 | -57.15 | 0 | 57.15 |  |  |  | Driver 2
| 57.15 | 113.1 | x | 57.15 | 113.1 | 0 | 1.2 | 1.2 |  |  |  | Face (1) | x | 34.9379 | 14.9401 | 34.9379 | 14.9401
| 0 | 113.1 | x | 0 | 113.1 | 57.15 | 0 | 57.15 |  |  |  |  | x | 19.1633 | 12.947 | 19.1633 | 12.947
| 0 | 114.3 | x | 0 | 114.3 | 0 | -1.2 | 1.2 |  |  |  |  | x | 17.5714 | 25.5469 | 17.5714 | 25.5469
[13 empty] | x | 26.9964 | 26.7377 | 26.9964 | 26.7377
Panel E (1st inside) | 0 | 9.3163 | x | 0 | 9.3163 |  |  |  | -7.9148 | 9.3163 |  |  | x | 27.6332 | 21.6978 | 27.6332 | 21.6978
| -0.15042 | 10.5068 | x | -0.15042 | 10.5068 | 0.15042 | -1.1905 | 1.2 | 0.12635 | 10.5258 |  |  | x | 33.0033 | 14.6957 | 33.0033 | 14.6957
| 41.089 | 15.7173 | x | 41.089 | 15.7173 | -41.2394 | -5.2104 | 41.5673 | -7.9148 | 340.927
| 41.2394 | 14.5267 | x | 41.2394 | 14.5267 | -0.15042 | 1.1905 | 1.2 | 0.12635 | 9.3163 |  |  | x | 3.3887 | 10.954 | 3.3887 | 10.954
| 0 | 9.3163 | x | 0 | 9.3163 | 41.2394 | 5.2104 | 41.5673 |  |  |  |  | x | 19.1633 | 12.947 | 19.1633 | 12.947
[13 empty] | x | 17.5714 | 25.5469 | 17.5714 | 25.5469
Panel F (2nd inside) | 41.089 | 15.7173 | x | 41.089 | 15.7173 |  |  |  | -7.9148 | 340.927 |  |  | x | 8.1463 | 24.3561 | 8.1463 | 24.3561
| 32.1416 | 86.5334 | x | 32.1416 | 86.5334 | 8.9474 | -70.8162 | 71.3792 | 0.12635 | 82.4725 |  |  | x | 8.7831 | 19.3161 | 8.7831 | 19.3161
| 30.9511 | 86.383 | x | 30.9511 | 86.383 | 1.1905 | 0.15042 | 1.2 | -7.9148 | 331.3538 |  |  | x | 5.3233 | 11.1984 | 5.3233 | 11.1984
| 39.8985 | 15.5668 | x | 39.8985 | 15.5668 | -8.9474 | 70.8162 | 71.3792 | 0.12635 | 10.5258
| 41.089 | 15.7173 | x | 41.089 | 15.7173 | -1.1905 | -0.15042 | 1.2 |  |  |  |  | x | 8.7831 | 19.3161 | 8.7831 | 19.3161
[13 empty] | x | 27.6332 | 21.6978 | 27.6332 | 21.6978
[13 empty] | S2 | 19.1633 | 12.947
Graph Axes
[14 empty] | -5 | -5
[14 empty] | -5 | 114.3
[14 empty] | -5 | -5
[14 empty] | 114.3 | -5

## Hornresp
ID | = | BOXPLAN |  | ID=BOXPLAN
Ang | = | 2.0 x Pi |  | Ang=2.0 x Pi
Eg | = | 2.83 |  | Eg=2.83
Rg | = | 0.1 |  | Rg=0.1
Fta | = | 0 |  | Fta=0
S1 | = | 290.3 |  | S1=290.3
S2 | = | 377.6 |  | S2=377.6
Par | = | 18.2 |  | Par=18.2
F12 | = | 0 |  | F12=0
S2 | = | 377.6 |  | S2=377.6
S3 | = | 1284 |  | S3=1284
Par | = | 202.1 |  | Par=202.1
F23 | = | 0 |  | F23=0
S3 | = | 1284 |  | S3=1284
S4 | = | 1371.9 |  | S4=1371.9
Par | = | 19.5 |  | Par=19.5
F34 | = | 0 |  | F34=0
S4 | = | 0 |  | S4=0
S5 | = | 0 |  | S5=0
L45 | = | 0 |  | L45=0
F45 | = | 0 |  | F45=0
Sd | = | 545.4 |  | Sd=545.4
Bl | = | 16.8 |  | Bl=16.8
Cms | = | 0.000251 |  | Cms=0.000251
Rms | = | 2.47 |  | Rms=2.47
Mmd | = | 66.3 |  | Mmd=66.3
Le | = | 1 |  | Le=1
Re | = | 5.6 |  | Re=5.6
TH | = | 1 |  | TH=1
Vrc | = | 0 |  | Vrc=0
Lrc | = | 0 |  | Lrc=0
Ap | = | 0 |  | Ap=0
Lpt | = | 0 |  | Lpt=0
Vtc | = | 2733.6 |  | Vtc=2733.6
Atc | = | 545.4 |  | Atc=545.4
Pmax | = | 350 |  | Pmax=350
Xmax | = | 9.1 |  | Xmax=9.1
Path | = | 0 |  | Path=0
Mass | = | 0 |  | Mass=0
Re' | = | 4.948 |  | Re'=4.948
Leb | = | 0.631 |  | Leb=0.631
Le | = | 22.051 |  | Le=22.051
Ke | = | 0.105 |  | Ke=0.105
Rss | = | 50.077 |  | Rss=50.077
Rms | = | 0 |  | Rms=0
Ams | = | 0 |  | Ams=0
Fr1 | = | 0 | x
Fr2 | = | 0 | x
Fr3 | = | 0 | x
Fr4 | = | 0 | x
Tal1 | = | 100 | x
Tal2 | = | 100 | x
Tal3 | = | 100 | x
Tal4 | = | 100 | x
Comment | = | BOXPLAN-SFTH2 0.6 BETA - 2026-07-29 13:51:38 |  | Comment=BOXPLAN-SFTH2 0.6 BETA - 2026-07-29 13:51:38
|  | ~~~~~~~~~~~~~~~~~~~~~~~~~~~~~~~~~~~~~~~~~~~~~~~~~~~~~~~~~~~~~~~~~~~~~~~~~~~~~~~~~~~~ | x
|  | FILTER | x
|  | 0 0.01 0.0 -1 0 0.01 0.0 -1 0 0.01 0.0 -1 | x
|  | 0 0.01 0.0 -1 0 0.01 0.0 -1 0 0.01 0.0 -1 | x
|  | 100 25 20 181 | x
|  | 40.50.50.5 | x
|  | 0.50.50.50.5 | x
|  | SSSS | x
|  | 0111 | x
|  | 1112 | x
|  | 0044 | x
|  | 1111 | x
|  | 112 | x
|  | 000 | x
|  | ~~~~~~~~~~~~~~~~~~~~~~~~~~~~~~~~~~~~~~~~~~~~~~~~~~~~~~~~~~~~~~~~~~~~~~~~~~~~~~~~~~~~ | x
1
2S
2P
B |  | 1
4

## Path (hidden)
|  | S1 | 290.3224 | 0 |  |  | -0.0004015
|  | S2 | 377.6097 | 18.2312 | 18.2312 |  | -0.67363
|  | S3 | 1284.0436 | 220.2899 | 202.0587
|  | S4 | 1371.8599 | 239.7571 | 19.4673
|  | x1 | 35.7
|  | y1 | 8.1323
|  | x2 | 35.7
|  | y2 | 35.9676
|  | n0 | 7.2016
|  | Expansion |  |  |  | d | 35.7 | [13 empty] | Intersection points
|  | Cos |  | 0.99211 |  |  |  | n
|  | Sin |  | 0.12535 | [17 empty] | x1 | y1 | x2 | y2 | a | b | x | y
|  | tan |  | 0.12635
|  | Cos |  | 0.99803
|  | Sin |  | 0.062799 | [16 empty] | Panel F | 41.089 | 15.7173 | 32.1416 | 86.5334 | -7.9148 | 340.927
|  | tan |  | 0.062923 | [10 empty] | 8.1323 |  | 0 |  |  |  | sample point 3 | 32.1416 | 86.5334 | 22.1614 | 85.9055 | 0.062923 | 84.511 | 32.1416 | 86.5334
Path Calculations |  | x | y |  | x | y |  | d | x | y | dS | d | L | S
|  | 1.2 | 9.3163 |  | 1.2 | 9.3163 | 1.4548 | 5.2581 | 1.4548 | 5.2581 | [9 empty] | 5.2581
| 1 | 1.7097 | 1.2 |  | 1.7097 | 1.2 |  |  | 1.4548 | 5.2581 | [9 empty] | 5.2581
S1 | [8 empty] | 1.4548 | 5.2581 |  | 0 | 0 | 290.3224 | 145.1612 | -145.1612 | 0 | 145.1612 | -145.1612 | 5.2581
|  | 19.3137 | 11.7565 |  | 19.3137 | 11.7565 | 19.6452 | 6.4783 | 19.6452 | 6.4783 |  | 0 | 0 | 290.3224 | 145.1612 | -145.1612 | 0 | 145.1612 | -145.1612 | 6.4783 | S2 (side) | 19.1633 | 12.947 | 20.4168 | 3.0259 | -7.9148 | 164.6201
| 2 | 19.9767 | 1.2 |  | 19.9767 | 1.2 |  |  | 19.6452 | 6.4783 |  | 0 | 0 | 290.3224 | 145.1612 | -145.1612 | 0 | 145.1612 | -145.1612 | 6.4783 | Panel E | 41.2394 | 14.5267 | 0 | 9.3163 | 0.12635 | 9.3163 | 19.3137 | 11.7565
S2 | [8 empty] | 19.6452 | 6.4783 |  | 18.2312 | 18.2312 | 377.6097 | 188.8048 | -188.8048 | 5.0468 | 186.2815 | -186.2815 | 6.4783
|  | 41.2394 | 14.5267 |  | 41.2394 | 14.5267 | 41.6579 | 7.8634 | 41.6579 | 7.8634 |  | 18.2312 | 18.2312 | 377.6097 | 188.8048 | -188.8048 | 5.0468 | 186.2815 | -186.2815 | 7.8634
| 3 | 42.0763 | 1.2 |  | 42.0763 | 1.2 |  |  | 41.6579 | 7.8634 |  | 18.2312 | 18.2312 | 377.6097 | 188.8048 | -188.8048 | 5.0468 | 186.2815 | -186.2815 | 7.8634
[9 empty] | 41.6579 | 7.8634 |  | 22.0562 | 40.2874 | 476.7016 | 238.3508 | -238.3508 | 4.6437 | 236.0289 | -236.0289 | 7.8634
|  | 41.2394 | 14.5267 |  | 41.2394 | 14.5267 | 45.1263 | 7.8634 | 45.1263 | 7.8634 |  | 22.0562 | 40.2874 | 476.7016 | 238.3508 | -238.3508 | 4.6437 | 236.0289 | -236.0289 | 7.8634
| 4 | 49.0132 | 1.2 |  | 49.0132 | 1.2 |  |  | 45.1263 | 7.8634 |  | 22.0562 | 40.2874 | 476.7016 | 238.3508 | -238.3508 | 4.6437 | 236.0289 | -236.0289 | 7.8634
[9 empty] | 45.1263 | 7.8634 |  | 3.4684 | 43.7558 | 550.7908 | 275.3954 | -275.3954 | 63.0871 | 243.8519 | -243.8519 | 7.8634
|  | 41.2394 | 14.5267 |  | 41.2394 | 14.5267 | 48.5947 | 11.4265 | 48.5947 | 11.4265 |  | 3.4684 | 43.7558 | 550.7908 | 275.3954 | -275.3954 | 63.0871 | 243.8519 | -243.8519 | 11.4265
| 5 | 55.95 | 8.3262 |  | 55.95 | 8.3262 |  |  | 48.5947 | 11.4265 |  | 3.4684 | 43.7558 | 550.7908 | 275.3954 | -275.3954 | 63.0871 | 243.8519 | -243.8519 | 11.4265
[9 empty] | 48.5947 | 11.4265 |  | 4.9725 | 48.7283 | 569.9135 | 284.9568 | -284.9568 | 59.7791 | 255.0672 | -255.0672 | 11.4265
|  | 41.2394 | 14.5267 |  | 41.2394 | 14.5267 | 48.5947 | 14.9895 | 48.5947 | 14.9895 |  | 4.9725 | 48.7283 | 569.9135 | 284.9568 | -284.9568 | 59.7791 | 255.0672 | -255.0672 | 14.9895
| 6 | 55.95 | 15.4524 |  | 55.95 | 15.4524 |  |  | 48.5947 | 14.9895 |  | 4.9725 | 48.7283 | 569.9135 | 284.9568 | -284.9568 | 59.7791 | 255.0672 | -255.0672 | 14.9895
[9 empty] | 48.5947 | 14.9895 |  | 3.5631 | 52.2914 | 526.2066 | 263.1033 | -263.1033 | -0.00092016 | 263.1037 | -263.1037 | 14.9895
|  | 41.089 | 15.7173 |  | 41.089 | 15.7173 | 48.5195 | 16.1839 | 48.5195 | 16.1839 |  | 3.5631 | 52.2914 | 526.2066 | 263.1033 | -263.1033 | -0.00092016 | 263.1037 | -263.1037 | 16.1839
| 7 | 55.95 | 16.6505 |  | 55.95 | 16.6505 |  |  | 48.5195 | 16.1839 |  | 3.5631 | 52.2914 | 526.2066 | 263.1033 | -263.1033 | -0.00092016 | 263.1037 | -263.1037 | 16.1839
[9 empty] | 48.5195 | 16.1839 |  | 1.1967 | 53.4881 | 531.583 | 265.7915 | -265.7915 | -0.022783 | 265.8029 | -265.8029 | 16.1839
|  | 36.6153 | 51.1254 |  | 36.6153 | 51.1254 | 46.2827 | 51.7325 | 46.2827 | 51.7325 |  | 1.1967 | 53.4881 | 531.583 | 265.7915 | -265.7915 | -0.022783 | 265.8029 | -265.8029 | 51.7325
| 8 | 55.95 | 52.3395 |  | 55.95 | 52.3395 |  |  | 46.2827 | 51.7325 |  | 1.1967 | 53.4881 | 531.583 | 265.7915 | -265.7915 | -0.022783 | 265.8029 | -265.8029 | 51.7325
[9 empty] | 46.2827 | 51.7325 |  | 35.6189 | 89.107 | 691.6078 | 345.8039 | -345.8039 | -0.67363 | 346.1407 | -346.1407 | 51.7325
|  | 32.1416 | 86.5334 |  | 32.1416 | 86.5334 | 44.0458 | 87.2825 | 44.0458 | 87.2825 |  | 35.6189 | 89.107 | 691.6078 | 345.8039 | -345.8039 | -0.67363 | 346.1407 | -346.1407 | 87.2825 | S2 (side) | 36.6153 | 51.1254 | 46.5956 | 51.7533 | 0.062923 | 48.8214
| 9 | 55.95 | 88.0315 |  | 55.95 | 88.0315 |  |  | 44.0458 | 87.2825 |  | 35.6189 | 89.107 | 691.6078 | 345.8039 | -345.8039 | -0.67363 | 346.1407 | -346.1407 | 87.2825 | Panel F | 41.089 | 15.7173 | 32.1416 | 86.5334 | -7.9148 | 340.927 | 36.6153 | 51.1254
[9 empty] | 44.0458 | 87.2825 |  | 35.6203 | 124.7273 | 851.6393 | 425.8196 | -425.8196 | -1.3245 | 426.4819 | -426.4819 | 87.2825
|  | 32.1416 | 86.5334 |  | 32.1416 | 86.5334 | 44.0458 | 93.5496 | 44.0458 | 93.5496 |  | 35.6203 | 124.7273 | 851.6393 | 425.8196 | -425.8196 | -1.3245 | 426.4819 | -426.4819 | 93.5496
| 10 | 55.95 | 100.5658 |  | 55.95 | 100.5658 |  |  | 44.0458 | 93.5496 |  | 35.6203 | 124.7273 | 851.6393 | 425.8196 | -425.8196 | -1.3245 | 426.4819 | -426.4819 | 93.5496
[9 empty] | 44.0458 | 93.5496 |  | 6.2671 | 130.9944 | 986.6023 | 493.3011 | -493.3011 | 105.3677 | 440.6173 | -440.6173 | 93.5496
|  | 32.1416 | 86.5334 |  | 32.1416 | 86.5334 | 37.6758 | 99.8167 | 37.6758 | 99.8167 |  | 6.2671 | 130.9944 | 986.6023 | 493.3011 | -493.3011 | 105.3677 | 440.6173 | -440.6173 | 99.8167
| 11 | 43.21 | 113.1 |  | 43.21 | 113.1 |  |  | 37.6758 | 99.8167 |  | 6.2671 | 130.9944 | 986.6023 | 493.3011 | -493.3011 | 105.3677 | 440.6173 | -440.6173 | 99.8167
[9 empty] | 37.6758 | 99.8167 |  | 8.9361 | 139.9305 | 1027.4473 | 513.7236 | -513.7236 | 105.9023 | 460.7725 | -460.7725 | 99.8167
|  | 32.1416 | 86.5334 |  | 32.1416 | 86.5334 | 31.3058 | 99.8167 | 31.3058 | 99.8167 |  | 8.9361 | 139.9305 | 1027.4473 | 513.7236 | -513.7236 | 105.9023 | 460.7725 | -460.7725 | 99.8167
| 12 | 30.47 | 113.1 |  | 30.47 | 113.1 |  |  | 31.3058 | 99.8167 |  | 8.9361 | 139.9305 | 1027.4473 | 513.7236 | -513.7236 | 105.9023 | 460.7725 | -460.7725 | 99.8167
[9 empty] | 31.3058 | 99.8167 |  | 6.37 | 146.3005 | 950.3018 | 475.1509 | -475.1509 | 0.021884 | 475.1399 | -475.1399 | 99.8167
|  | 30.9511 | 86.383 |  | 30.9511 | 86.383 | 30.1106 | 99.7415 | 30.1106 | 99.7415 |  | 6.37 | 146.3005 | 950.3018 | 475.1509 | -475.1509 | 0.021884 | 475.1399 | -475.1399 | 99.7415
| 13 | 29.27 | 113.1 |  | 29.27 | 113.1 |  |  | 30.1106 | 99.7415 |  | 6.37 | 146.3005 | 950.3018 | 475.1509 | -475.1509 | 0.021884 | 475.1399 | -475.1399 | 99.7415
[9 empty] | 30.1106 | 99.7415 |  | 1.1976 | 147.4982 | 955.6824 | 477.8412 | -477.8412 | 2.0258e-07 | 477.8412 | -477.8412 | 99.7415
|  | 30.9511 | 86.383 |  | 30.9511 | 86.383 | 23.5133 | 99.7415 | 23.5133 | 99.7415 |  | 1.1976 | 147.4982 | 955.6824 | 477.8412 | -477.8412 | 2.0258e-07 | 477.8412 | -477.8412 | 99.7415
| 14 | 16.0756 | 113.1 |  | 16.0756 | 113.1 |  |  | 23.5133 | 99.7415 |  | 1.1976 | 147.4982 | 955.6824 | 477.8412 | -477.8412 | 2.0258e-07 | 477.8412 | -477.8412 | 99.7415
[9 empty] | 23.5133 | 99.7415 |  | 6.5972 | 154.0954 | 1091.6725 | 545.8362 | -545.8362 | 106.2302 | 492.7211 | -492.7211 | 99.7415
|  | 30.9511 | 86.383 |  | 30.9511 | 86.383 | 16.0756 | 92.5943 | 16.0756 | 92.5943 |  | 6.5972 | 154.0954 | 1091.6725 | 545.8362 | -545.8362 | 106.2302 | 492.7211 | -492.7211 | 92.5943
| 15 | 1.2 | 98.8055 |  | 1.2 | 98.8055 |  |  | 16.0756 | 92.5943 |  | 6.5972 | 154.0954 | 1091.6725 | 545.8362 | -545.8362 | 106.2302 | 492.7211 | -492.7211 | 92.5943
[9 empty] | 16.0756 | 92.5943 |  | 10.3152 | 164.4106 | 1150.9839 | 575.492 | -575.492 | 119.01 | 515.9869 | -515.9869 | 92.5943
|  | 30.9511 | 86.383 |  | 30.9511 | 86.383 | 16.0756 | 85.447 | 16.0756 | 85.447 |  | 10.3152 | 164.4106 | 1150.9839 | 575.492 | -575.492 | 119.01 | 515.9869 | -515.9869 | 85.447
| 16 | 1.2 | 84.511 |  | 1.2 | 84.511 |  |  | 16.0756 | 85.447 |  | 10.3152 | 164.4106 | 1150.9839 | 575.492 | -575.492 | 119.01 | 515.9869 | -515.9869 | 85.447
[9 empty] | 16.0756 | 85.447 |  | 7.1473 | 171.5579 | 1064.2151 | 532.1076 | -532.1076 | 0.00017521 | 532.1075 | -532.1075 | 85.447
|  | 1.2 | 49.0533 |  | 1.2 | 49.0533 | 18.2979 | 50.1291 | 18.2979 | 50.1291 |  | 7.1473 | 171.5579 | 1064.2151 | 532.1076 | -532.1076 | 0.00017521 | 532.1075 | -532.1075 | 50.1291 |  | 39.8985 | 15.5668 | 30.9511 | 86.383 | -7.9148 | 331.3538
| 17 | 35.3957 | 51.205 |  | 35.3957 | 51.205 |  |  | 18.2979 | 50.1291 |  | 7.1473 | 171.5579 | 1064.2151 | 532.1076 | -532.1076 | 0.00017521 | 532.1075 | -532.1075 | 50.1291 |  | 1.2 | 49.0533 | 11.1803 | 49.6813 | 0.062923 | 48.9778 | 35.3957 | 51.205
[9 empty] | 18.2979 | 50.1291 |  | 35.3877 | 206.9456 | 1223.2015 | 611.6008 | -611.6008 | -0.64645 | 611.924 | -611.924 | 50.1291
|  | 1.2 | 49.0533 |  | 1.2 | 49.0533 | 19.4235 | 41.2196 | 19.4235 | 41.2196 |  | 35.3877 | 206.9456 | 1223.2015 | 611.6008 | -611.6008 | -0.64645 | 611.924 | -611.924 | 41.2196
| 18 | 37.6471 | 33.3859 |  | 37.6471 | 33.3859 |  |  | 19.4235 | 41.2196 |  | 35.3877 | 206.9456 | 1223.2015 | 611.6008 | -611.6008 | -0.64645 | 611.924 | -611.924 | 41.2196
[9 empty] | 19.4235 | 41.2196 |  | 8.9804 | 215.926 | 1416.2855 | 708.1427 | -708.1427 | 151.9273 | 632.1791 | -632.1791 | 41.2196
|  | 1.2 | 49.0533 |  | 1.2 | 49.0533 | 11.0916 | 31.1151 | 11.0916 | 31.1151 |  | 8.9804 | 215.926 | 1416.2855 | 708.1427 | -708.1427 | 151.9273 | 632.1791 | -632.1791 | 31.1151
| 19 | 20.9832 | 13.177 |  | 20.9832 | 13.177 |  |  | 11.0916 | 31.1151 |  | 8.9804 | 215.926 | 1416.2855 | 708.1427 | -708.1427 | 151.9273 | 632.1791 | -632.1791 | 31.1151
[9 empty] | 11.0916 | 31.1151 |  | 13.0966 | 229.0226 | 1462.604 | 731.302 | -731.302 | 139.1674 | 661.7183 | -661.7183 | 31.1151
|  | 1.2 | 49.0533 |  | 1.2 | 49.0533 | 1.634 | 29.9202 | 1.634 | 29.9202 |  | 13.0966 | 229.0226 | 1462.604 | 731.302 | -731.302 | 139.1674 | 661.7183 | -661.7183 | 29.9202 |  | 1.2 | 113.1 | 1.828 | 39.073 | -117.8797 | 254.5557
| 20 | 2.0679 | 10.7871 |  | 2.0679 | 10.7871 |  |  | 1.634 | 29.9202 |  | 13.0966 | 229.0226 | 1462.604 | 731.302 | -731.302 | 139.1674 | 661.7183 | -661.7183 | 29.9202 |  | -0.15042 | 10.5068 | 41.089 | 15.7173 | 0.12635 | 10.5258 | 2.0679 | 10.7871
[9 empty] | 1.634 | 29.9202 |  | 9.5328 | 238.5554 | 1366.4534 | 683.2267 | -683.2267 | 0.014516 | 683.2194 | -683.2194 | 29.9202
|  | 0 | 49.0533 |  | 0 | 49.0533 | 0.43461 | 29.8445 | 0.43461 | 29.8445 |  | 9.5328 | 238.5554 | 1366.4534 | 683.2267 | -683.2267 | 0.014516 | 683.2194 | -683.2194 | 29.8445 |  | 0 | 113.1 | 0.62799 | 39.073 | -117.8797 | 113.1
S4 | 21 | 0.86923 | 10.6357 |  | 0.86923 | 10.6357 |  |  | 0.43461 | 29.8445 |  | 9.5328 | 238.5554 | 1366.4534 | 683.2267 | -683.2267 | 0.014516 | 683.2194 | -683.2194 | 29.8445 |  | -0.15042 | 10.5068 | 41.089 | 15.7173 | 0.12635 | 10.5258 | 0.86923 | 10.6357
[9 empty] | 0.43461 | 29.8445 |  | 1.2017 | 239.7571 | 1371.8599 | 685.93 | -685.93 | 0 | 685.93 | -685.93 | 29.8445

## Guides
Guides |  | x | y | x | y | Intersection points
|  | 43.0748 | 0 | 0 | 0
| 1 | 28.6334 | 114.3 | 0 | 0 |  | x1 | y1 | x2 | y2 | a | b | x | y
[6 empty] | Panel D (top, bottom) | 57.15 | 0 | 0 | 0 | 0 | 0
[6 empty] | Panel F (2nd inside) | 41.089 | 15.7173 | 32.1416 | 86.5334 | -7.9148 | 340.927 | 43.0748 | 0
2
[6 empty] | Panel D (top, bottom) | 0 | 114.3 | 57.15 | 114.3 | 0 | 114.3
|  | 0 | 113.1 | 0 | 0 | Panel F (2nd inside) | 41.089 | 15.7173 | 32.1416 | 86.5334 | -7.9148 | 340.927 | 28.6334 | 114.3
| 3 | 57.15 | 113.1 | 0 | 0
4
|  | 0 | 0 | 0 | 0
| 5 | 0 | 114.3 | 0 | 0
|  | x | y
|  | 0 | 0
| S1 | 0 | 0
|  | 0 | 0
| S2 | 0 | 0
|  | 0 | 0
| S3 | 0 | 0
|  | 0 | 0
| S4 | 0 | 0
|  | 0 | 0
| S5 | 0 | 0