## Driver
BOXPLAN-SS 9.7
Driver Information
Name | = | Eminence LAB15
Database Location | = | I:\Users\Brian.Steele\OneDrive\Hornresp\Drivers\
Size
Est. Nominal Size | = | 15 | in
Driver Parameters
Sd | = | 823.7 | cm^2
Re | = | 4.9 | Ohms
Fs | = | 28.001 | Hz
Vas | = | 103.0885 | l
Qes | = | 0.37009
Qms | = | 5.3603
Qts | = | 0.34619
Le | = | 3.23 | mH
Pmax | = | 1200 | W
Xmax | = | 11.8 | mm
Semi-Inductance
Re' | = | 0 | Ohms
Leb | = | 0 | mH
Le | = | 0 | mH
Ke | = | 0 | sH
Rss | = | 0 | Ohms
Driver Dimensions
Frame Width | = | 39 | cm | 15.3543 | in.
Mounting Width | = | 35.6 | cm | 14.0157 | in.
Mounting Depth | = | 19.7 | cm | 7.7559 | in.
Magnet Width | = | 18 | cm | 7.0866 | in.
Magnet Height | = | 6 | cm | 2.3622 | in.
Cone Volume | = | 4.5 | l
Merit Calculations
BL^2/Re | = | 54.572
FOM1 | = | 80.9
FOM2 | = | 80.8
HornResp
Eminence LAB15
Sd=823.7
Bl=26.52
Cms=0.000107
Rms=9.91
Mmd=288.34
Le=3.23
Re=4.9
Pmax=1200
Xmax=11.8
Re'=0
Leb=0
Le=0
Ke=0
Rss=0
Rms=0
Ams=0
LossyLe=0
SemiInductance=0
Damping=0
Additional Data
Driver=Eminence LAB15
FrameW=39
MountingW=35.6
MountingD=19.7
MagnetW=18
MagnetH=6
ConeVol=4.5
FrontMountVol=
Load Driver
Save Driver

## Design
BOXPLAN-SS 9.7
Driver | = | Eminence LAB15
Box Dimensions
Driver Frame Width | = | 39 | cm | 15.3543 | in |  | Plot
Width (external) | = | 45 | cm | 17.7165 | in |  | Panel A, top & bottom
Depth (external) | = | 66 | cm | 25.9843 | in |  | Panel B, driver baffle
Height (external) | = | 115 | cm | 45.2756 | in |  | Panel C, sides
Driver Offset (y) | = | 0 | cm | 0 | in |  | Panel D, back
Driver Offset (x) | = | 0 | cm | 0 | in |  | Panel E, front
Panel F, 1st inside
Panels |  | p (cm) | x (cm) | y (cm) |  |  | Panel G1, 2nd inside
Panel A, top & bottom | = | 1.9 | 42.6 | 66 |  |  | Panel G2, 3rd inside
Panel B, driver baffle | = | 1.9 | 42.6 | 40.045 | 0.11831 |  | Panel H, 4th inside
Panel C, sides | = | 1.2 | 115 | 66 |  |  | Panel I, 5th inside
Panel D, back | = | 1.9 | 42.6 | 111.2 |  |  | Advanced Centerline
Panel E, front | = | 1.2 | 42.6 | 72.6717 | 0.0025192 |  | Sample points
Panel F, 1st inside | = | 1.2 | 42.6 | 63.8632 | 0.054351 |  | Driver
Panel G1, 2nd inside | = | 1.2 | 42.6 | 18.7 |  |  | Suggested braces
|  |  |  | 8.3749 | -0.043944 |  | Guides
Panel G2, 3rd inside | = | 1.2 | 42.6 | 13.3528 | 0.0072657
Panel H, 4th inside | = | 1.2 | 42.6 | 55.9922 | 0.080335
Panel I, 5th inside | = | 1.2 | 42.6 | 55.6693 | 0.052667
|  |  |  | 38.9996 | 0.023109
Mouth / Front Area | = | 0.3
Mouth / Throat | = | 6.5
Pinch at S2? | =
Source Voltage | = | 2.83 | V
Series Impedance | = | 0.1 | Ohms
Power Level | = | 1.6345 | Watts
HornResp Parameters
S1 | = | 304.0185 | cm^2 | n/a
S2 | = | 238.8462 | cm^2 | n/a | 0
S3 | = | 1013.3929 | cm^2 | n/a
S4 | = | 1398.7551 | cm^2 | n/a
S5 | = | 1552.5 | cm^2 | n/a | 0
L12 | = | 19.4886 | cm | n/a
L23 | = | 300.2445 | cm | n/a
L34 | = | 44.8736 | cm | n/a
L45 | = | 17.9026 | cm | n/a
L (actual) | = | 382.5093 | cm | n/a
Vtc | = | 6391.2262 | cm^3
Atc | = | 995.3822 | cm^2
Ideal box width | = | 41.8018 | cm | 16.4574
Compression Ratio (1) | = | 3.4487
Compression Ratio (2) | = | 2.9081
Expansion 1 | = | 3.4686 |  |  | 0.0078226
Expansion 2 | = | 11.5114 |  |  | 1.1371e-05 | 0.39033
Export Filename | = | I:\Users\Brian.Steele\OneDrive\Hornresp\Import\BOXPLAN.TXT
Comment | = | Eminence LAB15�- BOXPLAN-SS 9.7 - 2026-07-29
Optimize!
Export Sim
Import Sim
Best Fit!
Reset

## Build
Panels
Vol. (net) | = | 286.0818 | l. | 10.1029 | cu.ft.
Vol. (gross) | = | 341.55 | l. | 12.0617 | cu.ft.
Panels |  | p | x | y |  | # | v
Panel A, top & bottom |  | 1.9 | 42.6 | 66 |  | 2 | 10.6841
Panel B, driver baffle |  | 1.9 | 42.6 | 40.045 |  | 1 | 3.2412
Panel C, sides |  | 1.2 | 115 | 66 |  | 2 | 18.216
Panel D, back |  | 1.9 | 42.6 | 111.2 |  | 1 | 9.0005
Panel E, front |  | 1.2 | 42.6 | 72.6717 |  | 1 | 3.715
Panel F, 1st inside |  | 1.2 | 42.6 | 63.8632 |  | 1 | 3.2647
Panel G1, 2nd inside |  | 1.2 | 42.6 | 18.7 |  | 1 | 0.95594
Panel G2, 3rd inside |  | 1.2 | 42.6 | 13.3528 |  | 1 | 0.6826
Panel H, 4th inside |  | 1.2 | 42.6 | 55.9922 |  | 1 | 2.8623
Panel I, 5th inside |  | 1.2 | 42.6 | 55.6693 |  | 1 | 2.8458
[6 empty] | Pnl Vol | 55.4682 | l

## Hornresp (hidden)
ID | = | BOXPLAN |  | ID=BOXPLAN
Ang | = | 2.0 x Pi |  | Ang=2.0 x Pi
Eg | = | 2.83 |  | Eg=2.83
Rg | = | 0.1 |  | Rg=0.1
Fta | = | 0 |  | Fta=0
S1 | = | 304 |  | S1=304
S2 | = | 238.8 |  | S2=238.8
Par | = | 19.5 |  | Par=19.5
F12 | = | 0 |  | F12=0
S2 | = | 238.8 |  | S2=238.8
S3 | = | 1013.4 |  | S3=1013.4
Par | = | 300.2 |  | Par=300.2
F23 | = | 0 |  | F23=0
S3 | = | 1013.4 |  | S3=1013.4
S4 | = | 1398.8 |  | S4=1398.8
Par | = | 44.9 |  | Par=44.9
F34 | = | 0 |  | F34=0
S4 | = | 1398.8 |  | S4=1398.8
S5 | = | 1552.5 |  | S5=1552.5
Par | = | 17.9 |  | Par=17.9
F45 | = | 0 |  | F45=0
Sd | = | 823.7 |  | Sd=823.7
Bl | = | 26.52 |  | Bl=26.52
Cms | = | 0.000107 |  | Cms=0.000107
Rms | = | 9.91 |  | Rms=9.91
Mmd | = | 288.34 |  | Mmd=288.34
Le | = | 3.23 |  | Le=3.23
Re | = | 4.9 |  | Re=4.9
TH | = | 1 |  | TH=1
Vrc | = | 0 |  | Vrc=0
Lrc | = | 0 |  | Lrc=0
Ap1 | = | 0 |  | Ap1=0
Lp | = | 0 |  | Lp=0
Vtc | = | 6391 |  | Vtc=6391
Atc | = | 995.4 |  | Atc=995.4
Pmax | = | 1200 |  | Pmax=1200
Xmax | = | 11.8 |  | Xmax=11.8
Path | = | 0 |  | Path=0
Mass | = | 0 |  | Mass=0
Re' | = | 0 |  | Re'=0
Leb | = | 0 |  | Leb=0
Le | = | 0 |  | Le=0
Ke | = | 0 |  | Ke=0
Rss | = | 0 |  | Rss=0
Rms | = | 0 |  | Rms=0
Ams | = | 0 |  | Ams=0
Fr1 | = | 0 | x
Fr2 | = | 0 | x
Fr3 | = | 0 | x
Fr4 | = | 0 | x
Tal1 | = | 100 | x
Tal2 | = | 100 | x
Tal3 | = | 100 | x
Tal4 | = | 100 | x
Comment | = | Eminence LAB15�- BOXPLAN-SS 9.7 - 2026-07-29 |  | Comment=Eminence LAB15�- BOXPLAN-SS 9.7 - 2026-07-29
|  | ~~~~~~~~~~~~~~~~~~~~~~~~~~~~~~~~~~~~~~~~~~~~~~~~~~~~~~~~~~~~~~~~~~~~~~~~~~~~~~~~~~~~ | x
|  | FILTER | x
|  | 0 0.01 0.0 -1 0 0.01 0.0 -1 0 0.01 0.0 -1 | x
|  | 0 0.01 0.0 -1 0 0.01 0.0 -1 0 0.01 0.0 -1 | x
|  | 100 25 20 181 | x
|  | 40.50.50.5 | x
|  | 0.50.50.50.5 | x
|  | SSSS | x
|  | 0111 | x
|  | 1112 | x
|  | 0044 | x
|  | 1111 | x
|  | 112 | x
|  | 000 | x
|  | ~~~~~~~~~~~~~~~~~~~~~~~~~~~~~~~~~~~~~~~~~~~~~~~~~~~~~~~~~~~~~~~~~~~~~~~~~~~~~~~~~~~~ | x

## Panels (hidden)
[15 empty] | Exp. | Cos | Sin | Tan | 1/2 | Cos | Sin | Tan
[14 empty] | 1 | 8.0427 | 0.99016 | 0.13991 | 0.1413 | 4.0214 | 0.99754 | 0.070129 | 0.070302
| x | y |  | x | y | dx | dy |  | A | B |  |  |  | 2 | 3.4686 | 0.99817 | 0.060502 | 0.060613 | 1.7343 | 0.99954 | 0.030265 | 0.030279
Panel A, top & bottom | 113.1 | 66 | TRUE | 113.1 | 66 | [8 empty] | 3 | 11.5114 | 0.97989 | 0.19956 | 0.20366 | 5.7557 | 0.99496 | 0.10029 | 0.10079
| 113.1 | 0 | 1 | 113.1 | 0 | 0 | 66 | 66
| 115 | 0 | 1 | 115 | 0 | -1.9 | 0 | 1.9 | [5 empty] | 1+3 | 14.98 | 0.96602 | 0.25848 | 0.26757 | 7.49 | 0.99147 | 0.13035 | 0.13147
| 115 | 66 | 1 | 115 | 66 | 0 | -66 | 66 | [5 empty] | 2-1 | 11.5114 | 0.97989 | 0.19956 | 0.20366 | 5.7557 | 0.99496 | 0.10029 | 0.10079
| 113.1 | 66 | 1 | 113.1 | 66 | 1.9 | 0 | 1.9 | [5 empty] | 3-2 | 8.0427 | 0.99016 | 0.13991 | 0.1413 | 4.0214 | 0.99754 | 0.070129 | 0.070302
[14 empty] | 3-1 | 3.4686 | 0.99817 | 0.060502 | 0.060613 | 1.7343 | 0.99954 | 0.030265 | 0.030279
Panel A, top & bottom | 0 | 66 | 1 | 0 | 66
| 0 | 0 | 1 | 0 | 0 | 0 | 66 | 66 | [5 empty] | 2+3-1 | 6.9372 | 0.99268 | 0.12078 | 0.12167 | 3.4686 | 0.99817 | 0.060502 | 0.060613
| 1.9 | 0 | 1 | 1.9 | 0 | -1.9 | 0 | 1.9
| 1.9 | 66 | 1 | 1.9 | 66 | 0 | -66 | 66
| 0 | 66 | 1 | 0 | 66 | 1.9 | 0 | 1.9 | [5 empty] | (CC1+G1)/2 | 80.7757 | 0.1603 | 0.98707 | 6.1576 | 40.3878 | 0.76168 | 0.64796 | 0.8507
[14 empty] | (CC2+G2)/2 | 76.7396 | 0.22938 | 0.97334 | 4.2434 | 38.3698 | 0.78402 | 0.62073 | 0.79173
Panel B (1st inside) | 38.5665 | 66.3792 | TRUE | 38.5665 | 66.3792 |  |  |  | 4.9102 | -122.9889
| 30.575 | 27.1397 | 1 | 30.575 | 27.1397 | 7.9915 | 39.2395 | 40.045 | -0.20366 | 33.3666 |  |  |  | CC1 | 78.4886 | 0.19956 | 0.97989 | 4.9102 | 39.2443 | 0.77446 | 0.63263 | 0.81687
| 32.4368 | 26.7605 | 1 | 32.4368 | 26.7605 | -1.8618 | 0.37917 | 1.9 | 4.9102 | -132.5097 |  |  |  | CC2 | 78.474 | 0.19981 | 0.97983 | 4.9037 | 39.237 | 0.77454 | 0.63253 | 0.81666
| 40.4283 | 66 | 1 | 40.4283 | 66 | -7.9915 | -39.2395 | 40.045 | -0.20366 | 74.2336
| 38.5665 | 66.3792 | 1 | 38.5665 | 66.3792 | 1.8618 | -0.37917 | 1.9 | [5 empty] | G1 | 83.0628 | 0.12078 | 0.99268 | 8.2188 | 41.5314 | 0.74859 | 0.66303 | 0.8857
[14 empty] | G2 | 75.0053 | 0.25873 | 0.96595 | 3.7334 | 37.5027 | 0.79333 | 0.6088 | 0.7674
Panel C (top, bottom) | 115 | 66 | TRUE | 115 | 66
| 0 | 66 | 1 | 0 | 66 | 115 | 0 | 115 | [5 empty] | Drv. Center | -13.2457 | 0.9734 | -0.22913 | -0.23539 | -6.6228 | 0.99333 | -0.11533 | -0.11611
| 0 | 0 | 1 | 0 | 0 | 0 | 66 | 66
| 115 | 0 | 1 | 115 | 0 | -115 | 0 | 115 | [5 empty] | G1' | 6.9372 | 0.99268 | 0.12078 | 0.12167 | 3.4686 | 0.99817 | 0.060502 | 0.060613
| 115 | 66 | 1 | 115 | 66 | 0 | -66 | 66 | [5 empty] | G2' | 14.9947 | 0.96595 | 0.25873 | 0.26785 | 7.4973 | 0.99145 | 0.13048 | 0.13161
Panel D (back) | 1.9 | 1.9 | TRUE | 1.9 | 1.9 | [8 empty] | S2 Pinch | TRUE
| 113.1 | 1.9 | 1 | 113.1 | 1.9 | -111.2 | 0 | 111.2
| 113.1 | 0 | 1 | 113.1 | 0 | 0 | 1.9 | 1.9
| 1.9 | 0 | 1 | 1.9 | 0 | 111.2 | 0 | 111.2
| 1.9 | 1.9 | 1 | 1.9 | 1.9 | 0 | -1.9 | 1.9
Panel E (front) | 113.1 | 66 | TRUE | 113.1 | 66
| 40.4283 | 66 | 1 | 40.4283 | 66 | 72.6717 | 0 | 72.6717
| 40.4283 | 64.8 | 1 | 40.4283 | 64.8 | 0 | 1.2 | 1.2
| 113.1 | 64.8 | 1 | 113.1 | 64.8 | -72.6717 | 0 | 72.6717
| 113.1 | 66 | 1 | 113.1 | 66 | 0 | -1.2 | 1.2
Panel F | 30.5179 | 26.8755 | TRUE | 30.5179 | 26.8755 |  |  |  | 16.4981 | -476.6132
| 30.4453 | 25.6777 | 1 | 30.4453 | 25.6777 | 0.072602 | 1.1978 | 1.2 | -0.060613 | 27.5231
| 94.1915 | 21.8138 | 1 | 94.1915 | 21.8138 | -63.7462 | 3.8638 | 63.8632 | 16.4981 | -1532.1695
| 94.2641 | 23.0116 | 1 | 94.2641 | 23.0116 | -0.072602 | -1.1978 | 1.2 | -0.060613 | 28.7253
| 30.5179 | 26.8755 | 1 | 30.5179 | 26.8755 | 63.7462 | -3.8638 | 63.8632
Panel G1 | 39.6051 | 26.3988 | TRUE | 39.6051 | 26.3988 |  |  |  | 8.2188 | -299.1063
| 41.8643 | 44.9662 | 1 | 41.8643 | 44.9662 | -2.2592 | -18.5675 | 18.7044 | -0.12167 | 50.06
| 43.0555 | 44.8213 | 1 | 43.0555 | 44.8213 | -1.1912 | 0.14494 | 1.2 | 8.2188 | -309.0415
| 40.7963 | 26.2538 | 1 | 40.7963 | 26.2538 | 2.2592 | 18.5675 | 18.7044 | -0.12167 | 31.2176
| 39.6051 | 26.3988 | 1 | 39.6051 | 26.3988 | 1.1912 | -0.14494 | 1.2
Panel G2 | 43.0555 | 44.8213 | TRUE | 43.0555 | 44.8213 |  |  |  | 3.7334 | -115.9239
| 46.5103 | 57.7194 | 1 | 46.5103 | 57.7194 | -3.4548 | -12.8982 | 13.3528 | -0.26785 | 70.1772
| 45.3511 | 58.0299 | 1 | 45.3511 | 58.0299 | 1.1591 | -0.31047 | 1.2 | 3.7334 | -111.2858
| 41.8964 | 45.1318 | 1 | 41.8964 | 45.1318 | 3.4548 | 12.8982 | 13.3528 | -0.26785 | 56.3537
| 43.0555 | 44.8213 | 1 | 43.0555 | 44.8213 | -1.1591 | 0.31047 | 1.2
Panel H | 46.5103 | 58.0299 | TRUE | 46.5103 | 58.0299 |  |  |  | -0.060613 | 60.849
| 102.3999 | 54.6423 | 1 | 102.3999 | 54.6423 | -55.8896 | 3.3876 | 55.9922 | 16.4981 | -1634.7639
| 102.3273 | 53.4445 | 1 | 102.3273 | 53.4445 | 0.072602 | 1.1978 | 1.2 | -0.060613 | 59.6468
| 46.4377 | 56.8321 | 1 | 46.4377 | 56.8321 | 55.8896 | -3.3876 | 55.9922 | 16.4981 | -709.3025
| 46.5103 | 58.0299 | 1 | 46.5103 | 58.0299 | -0.072602 | -1.1978 | 1.2
| 41.8643 | 44.9662 | TRUE | 41.8643 | 44.9662
Mid G1, G2 | 41.8803 | 45.049 | 1 | 41.8803 | 45.049 | [9 empty] | x | y | dX | dY | l | Delta
| 41.8964 | 45.1318 | 1 | 41.8964 | 45.1318 | [9 empty] | 30.575 | 27.1397
[15 empty] | 38.5665 | 66.3792 | -7.9915 | -39.2395 | 40.045 | 4.9102
[15 empty] | 0 | 0
Panel I | 113.1 | 40.8996 | TRUE | 113.1 | 40.8996 |  |  |  | 0 | 0 |  |  | Driver
| 57.4307 | 40.8996 | 1 | 57.4307 | 40.8996 | 55.6693 | 0 | 55.6693 | 0 | 0
| 57.4307 | 42.0996 | 1 | 57.4307 | 42.0996 | 0 | -1.2 | 1.2 | 0 | 0 |  |  | Face (1) | TRUE | 38.4622 | 65.8672 | 38.4622 | 65.8672
| 113.1 | 42.0996 | 1 | 113.1 | 42.0996 | -55.6693 | 0 | 55.6693 | 0 | 0 |  |  |  | 1 | 34.5707 | 46.7594 | 34.5707 | 46.7594
| 113.1 | 40.8996 | 1 | 113.1 | 40.8996 | 0 | 1.2 | 1.2 | [5 empty] | 1 | 15.267 | 50.6908 | 15.267 | 50.6908
[14 empty] | 1 | 17.0631 | 59.5098 | 17.0631 | 59.5098
[14 empty] | 1 | 22.9424 | 58.3124 | 22.9424 | 58.3124
[14 empty] | 1 | 38.123 | 64.2014 | 38.123 | 64.2014
[14 empty] | 1 | 30.6793 | 27.6517 | 30.6793 | 27.6517
[14 empty] | 1 | 34.5707 | 46.7594 | 34.5707 | 46.7594
[14 empty] | 1 | 15.267 | 50.6908 | 15.267 | 50.6908
[14 empty] | 1 | 13.4709 | 41.8718 | 13.4709 | 41.8718
[14 empty] | 1 | 19.3503 | 40.6745 | 19.3503 | 40.6745
[14 empty] | 1 | 31.0185 | 29.3175 | 31.0185 | 29.3175
[14 empty] | 1 | 19.3503 | 40.6745 | 19.3503 | 40.6745
[14 empty] | 1 | 22.9424 | 58.3124 | 22.9424 | 58.3124
Graph Axes
[15 empty] | -5 | -5
[15 empty] | -5 | 115
[11 empty] | A | -0.40732 | -32.9963
[11 empty] | B | 60.9613 | 1937.0977 |  | -5 | -5
[11 empty] | C | 4.9102 | -0.060613 |  | 115 | -5
[11 empty] | D | -132.5097 | 59.6468
[11 empty] | x | 32.9033 | 57.0036
[11 empty] | y | 29.0513 | 56.1917
[15 empty] | d | 42.6
n
[15 empty] | a1 | 238.8462 | 19.4886
[15 empty] | a2 | 1013.3929 | 319.7331
[15 empty] | a3 | 1013.3929 | 319.7331

## Path (hidden)
Advanced Centerline |  |  |  |  | Exp. | Cos | Sin | Cos | Tan | 1/2 | Cos | Sin | Cos | Tan
TRUE |  |  |  | 1 |  | 1 | 0 | 1 | 0 | 0 | 1 | 0 | 1 | 0
|  |  |  | 2 |  |  | 0 | 0 | 0 | 0 | 1 | 0 | 1 | 0
Sample Points |  |  |  | 3 |  | 1 | 0 | 1 | 0 | 0 | 1 | 0 | 1 | 0
FALSE |  |  |  | 1+2 |  | 1 | 0 | 1 | 0 | 0 | 1 | 0 | 1 | 0
|  |  |  | 1-2 |  | 1 | 0 | 1 | 0 | 0 | 1 | 0 | 1 | 0
[5 empty] | S | L | W | d | y |  |  | Conical
|  |  |  | S1 | 304.0185 | 0 | 42.6 |  | 7.1366 |  |  | 9.8373
|  |  |  | S2 | 238.8022 | 19.4886 | 42.6 | 19.4886 | 5.6057 | -4.4916 |  | 8.7185 | 1.7631 | 0.015385
|  |  |  | S3 | 1013.3929 | 319.7331 | 42.6 | 300.2445 | 23.7886 | 3.4656 |  | 17.9603
|  |  |  | S4 | 1398.7551 | 364.6067 | 42.6 | 44.8736 | 32.8346 |  |  | 21.1007
|  |  |  | S5 | 1552.4975 | 382.5093 | 42.6 | 17.9026 | 36.4436 | 11.3975 |  | 22.2301
382.5093
|  |  |  | S2-S3 Exp | Par
[33 empty] | 19.3037 | -3.9314
Path Calculations |  | x | y | x | y |  | d | x | y | dS | d | L | S |  | Expansion |  | - | Error | - | Target |  | - | Parabolic | [7 empty] | x1 | y1 | x2 | y2 | a | b | x | y | l
|  | 39.5528 | 25.9686 | 0 | 0 | 36.0306 | 26.5406 | 36.0306 | 26.5406 | [18 empty] | Intersection points |  |  | 39.6051 | 26.3988 | 41.8643 | 44.9662 | 8.2188 | -299.1063
| 1 | 32.5085 | 27.1126 | 0 | 0 |  |  | 36.0306 | 26.5406 |  |  |  |  | -9.2243 | [16 empty] | 32.5085 | 27.1126 | -66.1983 | 43.1426 | -0.1624 | 32.392 | 39.5528 | 25.9686
S1 | [7 empty] | 36.0306 | 26.5406 | 7.1366 | 44.7505 | 0 | 304.0185 |  | 152.0093 | -152.0093 |  | 0 |  | 152.0093 | -152.0093 |  | 152.0093 | -152.0093
|  | 39.5962 | 26.3252 | 0 | 0 | 36.0882 | 26.8949 | 36.0882 | 26.8949 |  | 44.7505 | 0 | 304.0185 |  | 152.0093 | -152.0093 |  | 0 |  | 152.0093 | -152.0093 |  | 152.0093 | -152.0093 | 0 | 776.2487 |  |  |  |  | 32.4368 | 26.7605 | 40.4283 | 66 | 4.9102 | -132.5097
| 2 | 32.5802 | 27.4646 | 0 | 0 |  |  | 36.0882 | 26.8949 |  | 44.7505 | 0 | 304.0185 | -9.2243 | 152.0093 | -152.0093 |  | 0 |  | 152.0093 | -152.0093 |  | 152.0093 | -152.0093 | 0 | -776.2487 |  |  |  |  | 39.5962 | 26.3252 | -59.1107 | 42.3552 | -0.1624 | 32.7556 | 32.5802 | 27.4646
[8 empty] | 36.0882 | 26.8949 | 7.1079 | 0.35899 | 0.35899 | 302.797 |  | 151.3985 | -151.3985 |  | -0.020221 |  | 151.4086 | -151.4086 |  | 151.4086 | -151.4086 |  |  | 0.35899
|  | 34.4613 | 36.7013 | 0 | 0 | 37.598 | 36.1919 | 37.598 | 36.1919 |  | 0.35899 | 0.35899 | 302.797 |  | 151.3985 | -151.3985 |  | -0.020221 |  | 151.4086 | -151.4086 |  | 151.4086 | -151.4086 | 0.35899 | 776.2487
| 3 | 40.7347 | 35.6825 | 0 | 0 |  |  | 37.598 | 36.1919 |  | 0.35899 | 0.35899 | 302.797 | -9.2243 | 151.3985 | -151.3985 |  | -0.020221 |  | 151.4086 | -151.4086 |  | 151.4086 | -151.4086 | 0.35899 | -776.2487
[8 empty] | 37.598 | 36.1919 | 6.3556 | 9.4188 | 9.7778 | 270.7476 |  | 135.3738 | -135.3738 |  | -0.55077 |  | 135.6492 | -135.6492 |  | 135.6492 | -135.6492 |  |  | 9.7778 | Driver centerline |  |  | 15.267 | 50.6908 | 34.5707 | 46.7594 | -0.20366 | 53.8001 |  |  |  | 6.9372
|  | 41.8643 | 44.9662 | 0 | 0 | 39.096 | 45.4158 | 39.096 | 45.4158 |  | 9.4188 | 9.7778 | 270.7476 |  | 135.3738 | -135.3738 |  | -0.55077 |  | 135.6492 | -135.6492 |  | 135.6492 | -135.6492 | 9.7778 | 776.2487 |  | Panel B (top) |  |  | 30.575 | 27.1397 | 38.5665 | 66.3792 | 4.9102 | -122.9889 | 34.5707 | 46.7594 | 58.1514
| 4 | 36.3277 | 45.8654 | 0 | 0 |  |  | 39.096 | 45.4158 |  | 9.4188 | 9.7778 | 270.7476 | -9.2243 | 135.3738 | -135.3738 |  | -0.55077 |  | 135.6492 | -135.6492 |  | 135.6492 | -135.6492 | 9.7778 | -776.2487 |  | Panel B (bottom) |  |  | 32.4368 | 26.7605 | 40.4283 | 66 | 4.9102 | -132.5097 | 36.4325 | 46.3803 | 58.9785
[8 empty] | 39.096 | 45.4158 | 5.6092 | 9.3447 | 19.1225 | 238.9501 |  | 119.475 | -119.475 |  | -1.0771 |  | 120.0136 | -120.0136 |  | 120.0136 | -120.0136 |  |  | 19.1225
|  | 36.3839 | 46.1415 | 0 | 0 | 39.1321 | 45.5952 | 39.1321 | 45.5952 |  | 9.3447 | 19.1225 | 238.9501 |  | 119.475 | -119.475 |  | -1.0771 |  | 120.0136 | -120.0136 |  | 120.0136 | -120.0136 | 19.1225 | 776.2487 |  | Panel F (top) |  |  | 30.5179 | 26.8755 | 94.2641 | 23.0116 | -0.060613 | 28.7253
| 5 | 41.8803 | 45.049 | 0 | 0 |  |  | 39.1321 | 45.5952 |  | 9.3447 | 19.1225 | 238.9501 | -11.2417 | 119.475 | -119.475 |  | -1.0771 |  | 120.0136 | -120.0136 |  | 120.0136 | -120.0136 | 19.1225 | -776.2487 |  | Panel G1 (top) |  |  | 39.6051 | 26.3988 | 41.8643 | 44.9662 | 8.2188 | -299.1063 | 39.5962 | 26.3252 | 83.0628
[8 empty] | 39.1321 | 45.5952 | 5.6039 | 0.18304 | 19.3055 | 238.728 |  | 119.364 | -119.364 |  | -0.68672 |  | 119.7074 | -119.7074 |  | 119.7074 | -119.7074 |  |  | 19.3055
|  | 41.8964 | 45.1318 | 0 | 0 | 39.1682 | 45.7747 | 39.1682 | 45.7747 |  | 0.18304 | 19.3055 | 238.728 |  | 119.364 | -119.364 |  | -0.68672 |  | 119.7074 | -119.7074 |  | 119.7074 | -119.7074 | 19.3055 | 776.2487 |  | S2 Section |  |  | 36.4325 | 46.3803 | 34.5707 | 46.7594 | -0.20366 | 53.8001
S2 | 6 | 36.4401 | 46.4176 | 0 | 0 |  |  | 39.1682 | 45.7747 |  | 0.18304 | 19.3055 | 238.728 | -13.2604 | 119.364 | -119.364 |  | -0.68672 |  | 119.7074 | -119.7074 |  | 119.7074 | -119.7074 | 19.3055 | -776.2487
[8 empty] | 39.1682 | 45.7747 | 5.6057 | 0.18304 | 19.4886 | 238.8022 |  | 119.4011 | -119.4011 |  | 0 |  | 119.4011 | -119.4011 |  | 119.4011 | -119.4011 |  |  | 19.4886 | Cone Comp | [8 empty] | 0 | 0 | 0
|  | 43.6237 | 51.5808 | 0 | 0 | 40.699 | 52.2701 | 40.699 | 52.2701 |  | 0.18304 | 19.4886 | 238.8022 |  | 119.4011 | -119.4011 |  | 0 |  | 119.4011 | -119.4011 |  | 119.4011 | -119.4011 | 19.4886 | 776.2487
| 7 | 37.7742 | 52.9593 | 0 | 0 |  |  | 40.699 | 52.2701 |  | 0.18304 | 19.4886 | 238.8022 | -13.2604 | 119.4011 | -119.4011 |  | 0 |  | 119.4011 | -119.4011 |  | 119.4011 | -119.4011 | 19.4886 | -776.2487 |  | S2' |  |  | 36.4325 | 46.3803 | 34.5707 | 46.7594
[8 empty] | 40.699 | 52.2701 | 6.0098 | 6.6734 | 26.1619 | 256.0177 |  | 128.0089 | -128.0089 |  | -0.0008178 |  | 128.0093 | -128.0093 |  | 128.0093 | -128.0093 |  |  | 25.9789
|  | 45.3511 | 58.0299 | 0 | 0 | 42.2297 | 58.7655 | 42.2297 | 58.7655 |  | 6.6734 | 26.1619 | 256.0177 |  | 128.0089 | -128.0089 |  | -0.0008178 |  | 128.0093 | -128.0093 |  | 128.0093 | -128.0093 | 26.1619 | 776.2487 |  | Panel G1 (bottom) |  |  | 40.7963 | 26.2538 | 42.0042 | 36.1806 | 8.2188 | -309.0415 | 43.0805 | 45.0264
| 8 | 39.1082 | 59.5011 | 0 | 0 |  |  | 42.2297 | 58.7655 |  | 6.6734 | 26.1619 | 256.0177 | -13.2604 | 128.0089 | -128.0089 |  | -0.0008178 |  | 128.0093 | -128.0093 |  | 128.0093 | -128.0093 | 26.1619 | -776.2487
[8 empty] | 42.2297 | 58.7655 | 6.4139 | 6.6734 | 32.8353 | 273.2333 |  | 136.6166 | -136.6166 |  | -0.0016356 |  | 136.6175 | -136.6175 |  | 136.6175 | -136.6175 |  |  | 32.6522 | Sample Point 3 |  |  | 40.7347 | 35.6825 | 34.4613 | 36.7013 | -0.1624 | 42.2978
|  | 45.3511 | 58.0299 | 0 | 0 | 42.4998 | 60.0902 | 42.4998 | 60.0902 |  | 6.6734 | 32.8353 | 273.2333 |  | 136.6166 | -136.6166 |  | -0.0016356 |  | 136.6175 | -136.6175 |  | 136.6175 | -136.6175 | 32.8353 | 776.2487
| 9 | 39.6485 | 62.1506 | 0 | 0 |  |  | 42.4998 | 60.0902 |  | 6.6734 | 32.8353 | 273.2333 | -35.8514 | 136.6166 | -136.6166 |  | -0.0016356 |  | 136.6175 | -136.6175 |  | 136.6175 | -136.6175 | 32.8353 | -776.2487 |  | Sample Point 5 |  |  | 43.6237 | 51.5808
[8 empty] | 42.4998 | 60.0902 | 7.0356 | 1.352 | 34.1873 | 299.7166 |  | 149.8583 | -149.8583 |  | 22.9937 |  | 138.3614 | -138.3614 |  | 138.3614 | -138.3614 |  |  | 34.0042
|  | 45.3511 | 58.0299 | 0 | 0 | 44.1716 | 61.415 | 44.1716 | 61.415 |  | 1.352 | 34.1873 | 299.7166 |  | 149.8583 | -149.8583 |  | 22.9937 |  | 138.3614 | -138.3614 |  | 138.3614 | -138.3614 | 34.1873 | 776.2487 |  | Cone Comp (1) |  |  | 32.4368 | 26.7605 | 36.4325 | 46.3803 | 4.9102 | -132.5097
| 10 | 42.9921 | 64.8 | 0 | 0 |  |  | 44.1716 | 61.415 |  | 1.352 | 34.1873 | 299.7166 | -70.7895 | 149.8583 | -149.8583 |  | 22.9937 |  | 138.3614 | -138.3614 |  | 138.3614 | -138.3614 | 34.1873 | -776.2487 |  | Midpoint G1 |  |  | 40.7347 | 35.6825 | -57.9721 | 51.7125 | -0.1624 | 42.2978 | 34.4613 | 36.7013
[8 empty] | 44.1716 | 61.415 | 7.1693 | 2.133 | 36.3203 | 305.4121 |  | 152.7061 | -152.7061 |  | 23.1863 |  | 141.1129 | -141.1129 |  | 141.1129 | -141.1129 |  |  | 36.1373
|  | 45.3511 | 58.0299 | 0 | 0 | 45.4536 | 61.415 | 45.4536 | 61.415 |  | 2.133 | 36.3203 | 305.4121 |  | 152.7061 | -152.7061 |  | 23.1863 |  | 141.1129 | -141.1129 |  | 141.1129 | -141.1129 | 36.3203 | 776.2487 |  | Cone Comp (1) |  |  | 32.4368 | 26.7605 | 36.4325 | 46.3803 | 4.9102 | -132.5097
| 11 | 45.556 | 64.8 | 0 | 0 |  |  | 45.4536 | 61.415 |  | 2.133 | 36.3203 | 305.4121 | 88.2665 | 152.7061 | -152.7061 |  | 23.1863 |  | 141.1129 | -141.1129 |  | 141.1129 | -141.1129 | 36.3203 | -776.2487 |  | Endpoint G1 |  |  | 41.8643 | 44.9662 | -56.8425 | 60.9962 | -0.1624 | 51.765 | 36.3277 | 45.8654
[8 empty] | 45.4536 | 61.415 | 6.7732 | 1.2819 | 37.6023 | 288.5376 |  | 144.2688 | -144.2688 |  | 3.0045 |  | 142.7665 | -142.7665 |  | 142.7665 | -142.7665 |  |  | 37.4192
|  | 46.5103 | 58.0299 | 0 | 0 | 46.6127 | 61.415 | 46.6127 | 61.415 |  | 1.2819 | 37.6023 | 288.5376 |  | 144.2688 | -144.2688 |  | 3.0045 |  | 142.7665 | -142.7665 |  | 142.7665 | -142.7665 | 37.6023 | 776.2487
| 12 | 46.7152 | 64.8 | 0 | 0 |  |  | 46.6127 | 61.415 |  | 1.2819 | 37.6023 | 288.5376 | 88.2665 | 144.2688 | -144.2688 |  | 3.0045 |  | 142.7665 | -142.7665 |  | 142.7665 | -142.7665 | 37.6023 | -776.2487 |  | Cone Comp (2) |  |  | 36.4325 | 46.3803 | 40.1888 | 64.8 | 4.9037 | -132.2756
[8 empty] | 46.6127 | 61.415 | 6.7732 | 1.1591 | 38.7614 | 288.5376 |  | 144.2688 | -144.2688 |  | 0.014124 |  | 144.2617 | -144.2617 |  | 144.2617 | -144.2617 |  |  | 38.5784 | Startpoint G2 |  |  | 41.8964 | 45.1318 | 32.163 | 47.4255 | -0.23566 | 55.005 | 36.4401 | 46.4176
|  | 102.3999 | 54.6423 | 0 | 0 | 102.5536 | 59.7211 | 102.5536 | 59.7211 |  | 1.1591 | 38.7614 | 288.5376 |  | 144.2688 | -144.2688 |  | 0.014124 |  | 144.2617 | -144.2617 |  | 144.2617 | -144.2617 | 38.7614 | 776.2487
| 13 | 102.7073 | 64.8 | 0 | 0 |  |  | 102.5536 | 59.7211 |  | 1.1591 | 38.7614 | 288.5376 | 88.2665 | 144.2688 | -144.2688 |  | 0.014124 |  | 144.2617 | -144.2617 |  | 144.2617 | -144.2617 | 38.7614 | -776.2487 |  | Cone Comp (2) |  |  | 36.4325 | 46.3803 | 40.1888 | 64.8 | 4.9037 | -132.2756
[8 empty] | 102.5536 | 59.7211 | 10.1624 | 55.9665 | 94.7279 | 432.9168 |  | 216.4584 | -216.4584 |  | 0.0072657 |  | 216.4548 | -216.4548 |  | 216.4548 | -216.4548 |  |  | 94.5448 | Midpoint G2 |  |  | 43.6237 | 51.5808 | 33.8904 | 53.8746 | -0.23566 | 61.8612 | 37.7742 | 52.9593
|  | 102.3999 | 54.6423 | 0 | 0 | 105.1517 | 59.7211 | 105.1517 | 59.7211 |  | 55.9665 | 94.7279 | 432.9168 |  | 216.4584 | -216.4584 |  | 0.0072657 |  | 216.4548 | -216.4548 |  | 216.4548 | -216.4548 | 94.7279 | 776.2487
| 14 | 107.9036 | 64.8 | 0 | 0 |  |  | 105.1517 | 59.7211 |  | 55.9665 | 94.7279 | 432.9168 | 61.5497 | 216.4584 | -216.4584 |  | 0.0072657 |  | 216.4548 | -216.4548 |  | 216.4548 | -216.4548 | 94.7279 | -776.2487 |  | Cone Comp (2) |  |  | 36.4325 | 46.3803 | 40.1888 | 64.8 | 4.9037 | -132.2756
[8 empty] | 105.1517 | 59.7211 | 11.553 | 2.5982 | 97.3261 | 492.1559 |  | 246.078 | -246.078 |  | 52.5434 |  | 219.8062 | -219.8062 |  | 219.8062 | -219.8062 |  |  | 97.143 | Endpoint G2 |  |  | 45.3511 | 58.0299 | 35.6177 | 60.3237 | -0.23566 | 68.7173 | 39.1082 | 59.5011
|  | 102.3999 | 54.6423 | 0 | 0 | 107.7499 | 57.1817 | 107.7499 | 57.1817 |  | 2.5982 | 97.3261 | 492.1559 |  | 246.078 | -246.078 |  | 52.5434 |  | 219.8062 | -219.8062 |  | 219.8062 | -219.8062 | 97.3261 | 776.2487
| 15 | 113.1 | 59.7211 | 0 | 0 |  |  | 107.7499 | 57.1817 |  | 2.5982 | 97.3261 | 492.1559 | 25.3915 | 246.078 | -246.078 |  | 52.5434 |  | 219.8062 | -219.8062 |  | 219.8062 | -219.8062 | 97.3261 | -776.2487 |  | Panel H (bottom) |  |  | 46.4377 | 56.8321 | 102.3273 | 53.4445 | -0.060613 | 59.6468
[8 empty] | 107.7499 | 57.1817 | 11.8443 | 3.6331 | 100.9591 | 504.5679 |  | 252.284 | -252.284 |  | 55.5826 |  | 224.4927 | -224.4927 |  | 224.4927 | -224.4927 |  |  | 100.7761 | Panel I (top) |  |  | 57.4307 | 42.0996 | 57.7333 | 52.095 | 33.0265 | -1854.6374 | 57.8558 | 56.14
|  | 102.3999 | 54.6423 | 0 | 0 | 107.7499 | 54.4804 | 107.7499 | 54.4804 |  | 3.6331 | 100.9591 | 504.5679 |  | 252.284 | -252.284 |  | 55.5826 |  | 224.4927 | -224.4927 |  | 224.4927 | -224.4927 | 100.9591 | 776.2487
| 16 | 113.1 | 54.3184 | 0 | 0 |  |  | 107.7499 | 54.4804 |  | 3.6331 | 100.9591 | 504.5679 | -1.7335 | 252.284 | -252.284 |  | 55.5826 |  | 224.4927 | -224.4927 |  | 224.4927 | -224.4927 | 100.9591 | -776.2487 |  | Panel F (top) |  |  | 30.5179 | 26.8755 | 94.2641 | 23.0116 | -0.060613 | 28.7253
[8 empty] | 107.7499 | 54.4804 | 10.705 | 2.7013 | 103.6605 | 456.0348 |  | 228.0174 | -228.0174 |  | 0.080335 |  | 227.9772 | -227.9772 |  | 227.9772 | -227.9772 |  |  | 103.4775 | Panel I (bottom) |  |  | 57.4307 | 40.8996 | 57.7333 | 50.895 | 33.0265 | -1855.8374 | 56.9575 | 25.2729
|  | 102.3273 | 53.4445 | 0 | 0 | 107.7136 | 53.2826 | 107.7136 | 53.2826 |  | 2.7013 | 103.6605 | 456.0348 |  | 228.0174 | -228.0174 |  | 0.080335 |  | 227.9772 | -227.9772 |  | 227.9772 | -227.9772 | 103.6605 | 776.2487
| 17 | 113.1 | 53.1206 | 0 | 0 |  |  | 107.7136 | 53.2826 |  | 2.7013 | 103.6605 | 456.0348 | -1.7218 | 228.0174 | -228.0174 |  | 0.080335 |  | 227.9772 | -227.9772 |  | 227.9772 | -227.9772 | 103.6605 | -776.2487
[8 empty] | 107.7136 | 53.2826 | 10.7776 | 1.1984 | 104.8588 | 459.1262 |  | 229.5631 | -229.5631 |  | 0.080199 |  | 229.523 | -229.523 |  | 229.523 | -229.523 |  |  | 104.6758
|  | 102.3273 | 53.4445 | 0 | 0 | 107.7136 | 50.5273 | 107.7136 | 50.5273 |  | 1.1984 | 104.8588 | 459.1262 |  | 229.5631 | -229.5631 |  | 0.080199 |  | 229.523 | -229.523 |  | 229.523 | -229.523 | 104.8588 | 776.2487
| 18 | 113.1 | 47.6101 | 0 | 0 |  |  | 107.7136 | 50.5273 |  | 1.1984 | 104.8588 | 459.1262 | -28.4393 | 229.5631 | -229.5631 |  | 0.080199 |  | 229.523 | -229.523 |  | 229.523 | -229.523 | 104.8588 | -776.2487
[8 empty] | 107.7136 | 50.5273 | 12.2512 | 2.7553 | 107.6141 | 521.901 |  | 260.9505 | -260.9505 |  | 55.7468 |  | 233.0771 | -233.0771 |  | 233.0771 | -233.0771 |  |  | 107.4311 | Cone Comp.
|  | 102.3273 | 53.4445 | 0 | 0 | 105.0204 | 47.772 | 105.0204 | 47.772 |  | 2.7553 | 107.6141 | 521.901 |  | 260.9505 | -260.9505 |  | 55.7468 |  | 233.0771 | -233.0771 |  | 233.0771 | -233.0771 | 107.6141 | 776.2487 |  | CC1 |  |  | 0 | 32.4368 | 26.7605 | 0 | 0 | 4.9102 | 78.4886
| 19 | 107.7136 | 42.0996 | 0 | 0 |  |  | 105.0204 | 47.772 |  | 2.7553 | 107.6141 | 521.901 | -64.6024 | 260.9505 | -260.9505 |  | 55.7468 |  | 233.0771 | -233.0771 |  | 233.0771 | -233.0771 | 107.6141 | -776.2487 |  | CC2 |  |  | 0 | 36.4325 | 46.3803 | 0 | 0 | 4.9037 | 78.474
[8 empty] | 105.0204 | 47.772 | 12.5586 | 3.8529 | 111.467 | 534.9983 |  | 267.4992 | -267.4992 |  | 58.9041 |  | 238.0471 | -238.0471 |  | 238.0471 | -238.0471 |  |  | 111.284 |  |  |  | 0 | 40.1888 | 64.8 | 0 | 0
|  | 102.3273 | 53.4445 | 0 | 0 | 102.1556 | 47.772 | 102.1556 | 47.772 |  | 3.8529 | 111.467 | 534.9983 |  | 267.4992 | -267.4992 |  | 58.9041 |  | 238.0471 | -238.0471 |  | 238.0471 | -238.0471 | 111.467 | 776.2487
| 20 | 101.9839 | 42.0996 | 0 | 0 |  |  | 102.1556 | 47.772 |  | 3.8529 | 111.467 | 534.9983 | 88.2665 | 267.4992 | -267.4992 |  | 58.9041 |  | 238.0471 | -238.0471 |  | 238.0471 | -238.0471 | 111.467 | -776.2487
[8 empty] | 102.1556 | 47.772 | 11.3501 | 2.8649 | 114.3319 | 483.5137 |  | 241.7568 | -241.7568 |  | 0.028567 |  | 241.7426 | -241.7426 |  | 241.7426 | -241.7426 |  |  | 114.1488 | Driver Center (2) |  |  | 36.4325 | 46.3803 | 40.3261 | 45.4638 | -0.23539 | 54.9561
|  | 57.8558 | 56.14 | 0 | 0 | 57.6433 | 49.1198 | 57.6433 | 49.1198 |  | 2.8649 | 114.3319 | 483.5137 |  | 241.7568 | -241.7568 |  | 0.028567 |  | 241.7426 | -241.7426 |  | 241.7426 | -241.7426 | 114.3319 | 776.2487 |  | Panel G (bottom) |  |  | 40.7963 | 26.2538 | 42.0042 | 36.1806 | 8.2188 | -309.0415 | 43.0555 | 44.8213
| 21 | 57.4307 | 42.0996 | 0 | 0 |  |  | 57.6433 | 49.1198 |  | 2.8649 | 114.3319 | 483.5137 | 88.2657 | 241.7568 | -241.7568 |  | 0.028567 |  | 241.7426 | -241.7426 |  | 241.7426 | -241.7426 | 114.3319 | -776.2487
[8 empty] | 57.6433 | 49.1198 | 14.0469 | 44.5327 | 158.8646 | 598.3967 |  | 299.1984 | -299.1984 |  | 0.023109 |  | 299.1868 | -299.1868 |  | 299.1868 | -299.1868 |  |  | 158.6815 | Driver Baffle |  |  | 38.1599 | 64.3827 | 48.1095 | 63.3798 | -0.10079 | 68.229
|  | 52.1467 | 56.4861 | 0 | 0 | 54.7887 | 49.2928 | 54.7887 | 49.2928 |  | 44.5327 | 158.8646 | 598.3967 |  | 299.1984 | -299.1984 |  | 0.023109 |  | 299.1868 | -299.1868 |  | 299.1868 | -299.1868 | 158.8646 | 776.2487 |  | Bottom |  |  | 1.9 | 0 | 1.9 | 66 |  | 1.9 | 1.9 | 64.3827
| 22 | 57.4307 | 42.0996 | 0 | 0 |  |  | 54.7887 | 49.2928 |  | 44.5327 | 158.8646 | 598.3967 | -69.8324 | 299.1984 | -299.1984 |  | 0.023109 |  | 299.1868 | -299.1868 |  | 299.1868 | -299.1868 | 158.8646 | -776.2487
[8 empty] | 54.7887 | 49.2928 | 15.3262 | 2.8598 | 161.7244 | 652.8941 |  | 326.4471 | -326.4471 |  | 47.1427 |  | 302.8757 | -302.8757 |  | 302.8757 | -302.8757 |  |  | 161.5413
|  | 44.558 | 50.4308 | 0 | 0 | 50.9944 | 46.2652 | 50.9944 | 46.2652 |  | 2.8598 | 161.7244 | 652.8941 |  | 326.4471 | -326.4471 |  | 47.1427 |  | 302.8757 | -302.8757 |  | 302.8757 | -302.8757 | 161.7244 | 776.2487 |  | Panel H (bottom) |  |  | 46.4377 | 56.8321 | 102.3273 | 53.4445 | -0.060613 | 59.6468
| 23 | 57.4307 | 42.0996 | 0 | 0 |  |  | 50.9944 | 46.2652 |  | 2.8598 | 161.7244 | 652.8941 | -32.9111 | 326.4471 | -326.4471 |  | 47.1427 |  | 302.8757 | -302.8757 |  | 302.8757 | -302.8757 | 161.7244 | -776.2487 |  | Panel G2 (bottom) |  |  | 43.0555 | 44.8213 | 46.5103 | 57.7194 | 3.7334 | -115.9239 | 46.2752 | 56.842
[8 empty] | 50.9944 | 46.2652 | 15.3335 | 4.8542 | 166.5786 | 653.2059 |  | 326.6029 | -326.6029 |  | 34.9311 |  | 309.1374 | -309.1374 |  | 309.1374 | -309.1374 |  |  | 166.3956
|  | 42.8408 | 44.0197 | 0 | 0 | 50.1357 | 43.0596 | 50.1357 | 43.0596 |  | 4.8542 | 166.5786 | 653.2059 |  | 326.6029 | -326.6029 |  | 34.9311 |  | 309.1374 | -309.1374 |  | 309.1374 | -309.1374 | 166.5786 | 776.2487 |  |  |  |  | 43.0555 | 44.8213 | 46.5103 | 57.7194 | 3.7334 | -115.9239
| 24 | 57.4307 | 42.0996 | 0 | 0 |  |  | 50.1357 | 43.0596 |  | 4.8542 | 166.5786 | 653.2059 | -7.4973 | 326.6029 | -326.6029 |  | 34.9311 |  | 309.1374 | -309.1374 |  | 309.1374 | -309.1374 | 166.5786 | -776.2487 |  |  |  |  | 57.4307 | 42.0996 | 156.5758 | 29.0516 | -0.13161 | 49.6578 | 42.8408 | 44.0197
[8 empty] | 50.1357 | 43.0596 | 14.7157 | 3.3186 | 169.8972 | 626.8889 |  | 313.4444 | -313.4444 |  | 0.052667 |  | 313.4181 | -313.4181 |  | 313.4181 | -313.4181 |  |  | 169.7141
|  | 42.7639 | 42.9065 | 0 | 0 | 50.0973 | 42.203 | 50.0973 | 42.203 |  | 3.3186 | 169.8972 | 626.8889 |  | 313.4444 | -313.4444 |  | 0.052667 |  | 313.4181 | -313.4181 |  | 313.4181 | -313.4181 | 169.8972 | 776.2487
| 25 | 57.4307 | 41.4996 | 0 | 0 |  |  | 50.0973 | 42.203 |  | 3.3186 | 169.8972 | 626.8889 | -5.4792 | 313.4444 | -313.4444 |  | 0.052667 |  | 313.4181 | -313.4181 |  | 313.4181 | -313.4181 | 169.8972 | -776.2487
[8 empty] | 50.0973 | 42.203 | 14.7341 | 0.85747 | 170.7546 | 627.6718 |  | 313.8359 | -313.8359 |  | -1.3766 |  | 314.5242 | -314.5242 |  | 314.5242 | -314.5242 |  |  | 170.5716
|  | 42.6871 | 41.7932 | 0 | 0 | 50.0589 | 41.3464 | 50.0589 | 41.3464 |  | 0.85747 | 170.7546 | 627.6718 |  | 313.8359 | -313.8359 |  | -1.3766 |  | 314.5242 | -314.5242 |  | 314.5242 | -314.5242 | 170.7546 | 776.2487 |  |  |  |  | 40.7963 | 26.2538 | 43.0555 | 44.8213 | 8.2188 | -309.0415
| 26 | 57.4307 | 40.8996 | 0 | 0 |  |  | 50.0589 | 41.3464 |  | 0.85747 | 170.7546 | 627.6718 | -3.4686 | 313.8359 | -313.8359 |  | -1.3766 |  | 314.5242 | -314.5242 |  | 314.5242 | -314.5242 | 170.7546 | -776.2487 |  |  |  |  | 57.4307 | 40.8996 | 157.2475 | 34.8494 | -0.060613 | 44.3806 | 42.6871 | 41.7932
[8 empty] | 50.0589 | 41.3464 | 14.7707 | 0.85747 | 171.6121 | 629.2309 |  | 314.6155 | -314.6155 |  | -2.0296 |  | 315.6303 | -315.6303 |  | 315.6303 | -315.6303 |  |  | 171.4291
|  | 41.7417 | 34.0235 | 0 | 0 | 49.5862 | 37.4616 | 49.5862 | 37.4616 |  | 0.85747 | 171.6121 | 629.2309 |  | 314.6155 | -314.6155 |  | -2.0296 |  | 315.6303 | -315.6303 |  | 315.6303 | -315.6303 | 171.6121 | 776.2487
| 27 | 57.4307 | 40.8996 | 0 | 0 |  |  | 49.5862 | 37.4616 |  | 0.85747 | 171.6121 | 629.2309 | 23.6665 | 314.6155 | -314.6155 |  | -2.0296 |  | 315.6303 | -315.6303 |  | 315.6303 | -315.6303 | 171.6121 | -776.2487
[8 empty] | 49.5862 | 37.4616 | 17.1296 | 3.9135 | 175.5256 | 729.7223 |  | 364.8612 | -364.8612 |  | 88.3655 |  | 320.6784 | -320.6784 |  | 320.6784 | -320.6784 |  |  | 175.3426
|  | 48.8769 | 25.7634 | 0 | 0 | 53.1538 | 33.3315 | 53.1538 | 33.3315 |  | 3.9135 | 175.5256 | 729.7223 |  | 364.8612 | -364.8612 |  | 88.3655 |  | 320.6784 | -320.6784 |  | 320.6784 | -320.6784 | 175.5256 | 776.2487
| 28 | 57.4307 | 40.8996 | 0 | 0 |  |  | 53.1538 | 33.3315 |  | 3.9135 | 175.5256 | 729.7223 | 60.5284 | 364.8612 | -364.8612 |  | 88.3655 |  | 320.6784 | -320.6784 |  | 320.6784 | -320.6784 | 175.5256 | -776.2487
[8 empty] | 53.1538 | 33.3315 | 17.386 | 5.4576 | 180.9832 | 740.6424 |  | 370.3212 | -370.3212 |  | 85.2057 |  | 327.7184 | -327.7184 |  | 327.7184 | -327.7184 |  |  | 180.8002
|  | 56.9575 | 25.2729 | 0 | 0 | 57.1941 | 33.0862 | 57.1941 | 33.0862 |  | 5.4576 | 180.9832 | 740.6424 |  | 370.3212 | -370.3212 |  | 85.2057 |  | 327.7184 | -327.7184 |  | 327.7184 | -327.7184 | 180.9832 | 776.2487
| 29 | 57.4307 | 40.8996 | 0 | 0 |  |  | 57.1941 | 33.0862 |  | 5.4576 | 180.9832 | 740.6424 | 88.2657 | 370.3212 | -370.3212 |  | 85.2057 |  | 327.7184 | -327.7184 |  | 327.7184 | -327.7184 | 180.9832 | -776.2487
[8 empty] | 57.1941 | 33.0862 | 15.6339 | 4.0477 | 185.031 | 666.0022 |  | 333.0011 | -333.0011 |  | 0.12288 |  | 332.9397 | -332.9397 |  | 332.9397 | -332.9397 |  |  | 184.8479
|  | 94.8055 | 40.8996 | 0 | 0 | 94.5348 | 31.9556 | 94.5348 | 31.9556 |  | 4.0477 | 185.031 | 666.0022 |  | 333.0011 | -333.0011 |  | 0.12288 |  | 332.9397 | -332.9397 |  | 332.9397 | -332.9397 | 185.031 | 776.2487
| 30 | 94.2641 | 23.0116 | 0 | 0 |  |  | 94.5348 | 31.9556 |  | 4.0477 | 185.031 | 666.0022 | 88.2665 | 333.0011 | -333.0011 |  | 0.12288 |  | 332.9397 | -332.9397 |  | 332.9397 | -332.9397 | 185.031 | -776.2487
[8 empty] | 94.5348 | 31.9556 | 17.8961 | 37.3578 | 222.3887 | 762.3757 |  | 381.1878 | -381.1878 |  | 0.11831 |  | 381.1287 | -381.1287 |  | 381.1287 | -381.1287 |  |  | 222.2057
|  | 103.9527 | 40.8996 | 0 | 0 | 99.1084 | 31.9556 | 99.1084 | 31.9556 |  | 37.3578 | 222.3887 | 762.3757 |  | 381.1878 | -381.1878 |  | 0.11831 |  | 381.1287 | -381.1287 |  | 381.1287 | -381.1287 | 222.3887 | 776.2487
| 31 | 94.2641 | 23.0116 | 0 | 0 |  |  | 99.1084 | 31.9556 |  | 37.3578 | 222.3887 | 762.3757 | 61.5587 | 381.1878 | -381.1878 |  | 0.11831 |  | 381.1287 | -381.1287 |  | 381.1287 | -381.1287 | 222.3887 | -776.2487
[8 empty] | 99.1084 | 31.9556 | 20.3433 | 4.5736 | 226.9624 | 866.6234 |  | 433.3117 | -433.3117 |  | 92.5666 |  | 387.0284 | -387.0284 |  | 387.0284 | -387.0284 |  |  | 226.7793
|  | 113.1 | 31.6706 | 0 | 0 | 103.682 | 27.3411 | 103.682 | 27.3411 |  | 4.5736 | 226.9624 | 866.6234 |  | 433.3117 | -433.3117 |  | 92.5666 |  | 387.0284 | -387.0284 |  | 387.0284 | -387.0284 | 226.9624 | 776.2487
| 32 | 94.2641 | 23.0116 | 0 | 0 |  |  | 103.682 | 27.3411 |  | 4.5736 | 226.9624 | 866.6234 | 24.6884 | 433.3117 | -433.3117 |  | 92.5666 |  | 387.0284 | -387.0284 |  | 387.0284 | -387.0284 | 226.9624 | -776.2487
[8 empty] | 103.682 | 27.3411 | 20.7309 | 6.4971 | 233.4594 | 883.1352 |  | 441.5676 | -441.5676 |  | 92.3169 |  | 395.4092 | -395.4092 |  | 395.4092 | -395.4092 |  |  | 233.2764
|  | 113.1 | 22.4416 | 0 | 0 | 103.682 | 22.7266 | 103.682 | 22.7266 |  | 6.4971 | 233.4594 | 883.1352 |  | 441.5676 | -441.5676 |  | 92.3169 |  | 395.4092 | -395.4092 |  | 395.4092 | -395.4092 | 233.4594 | 776.2487
| 33 | 94.2641 | 23.0116 | 0 | 0 |  |  | 103.682 | 22.7266 |  | 6.4971 | 233.4594 | 883.1352 | -1.7335 | 441.5676 | -441.5676 |  | 92.3169 |  | 395.4092 | -395.4092 |  | 395.4092 | -395.4092 | 233.4594 | -776.2487
[8 empty] | 103.682 | 22.7266 | 18.8445 | 4.6145 | 238.0739 | 802.7775 |  | 401.3887 | -401.3887 |  | 0.054351 |  | 401.3616 | -401.3616 |  | 401.3616 | -401.3616 |  |  | 237.8909
|  | 113.1 | 21.2438 | 0 | 0 | 103.6457 | 21.5288 | 103.6457 | 21.5288 |  | 4.6145 | 238.0739 | 802.7775 |  | 401.3887 | -401.3887 |  | 0.054351 |  | 401.3616 | -401.3616 |  | 401.3616 | -401.3616 | 238.0739 | 776.2487
| 34 | 94.1915 | 21.8138 | 0 | 0 |  |  | 103.6457 | 21.5288 |  | 4.6145 | 238.0739 | 802.7775 | -1.7269 | 401.3887 | -401.3887 |  | 0.054351 |  | 401.3616 | -401.3616 |  | 401.3616 | -401.3616 | 238.0739 | -776.2487
[8 empty] | 103.6457 | 21.5288 | 18.9171 | 1.1984 | 239.2723 | 805.8689 |  | 402.9345 | -402.9345 |  | 0.054211 |  | 402.9073 | -402.9073 |  | 402.9073 | -402.9073 |  |  | 239.0892
|  | 113.1 | 11.5719 | 0 | 0 | 103.6457 | 16.6929 | 103.6457 | 16.6929 |  | 1.1984 | 239.2723 | 805.8689 |  | 402.9345 | -402.9345 |  | 0.054211 |  | 402.9073 | -402.9073 |  | 402.9073 | -402.9073 | 239.2723 | 776.2487
| 35 | 94.1915 | 21.8138 | 0 | 0 |  |  | 103.6457 | 16.6929 |  | 1.1984 | 239.2723 | 805.8689 | -28.4425 | 402.9345 | -402.9345 |  | 0.054211 |  | 402.9073 | -402.9073 |  | 402.9073 | -402.9073 | 239.2723 | -776.2487
[8 empty] | 103.6457 | 16.6929 | 21.5042 | 4.8359 | 244.1082 | 916.078 |  | 458.039 | -458.039 |  | 97.7872 |  | 409.1454 | -409.1454 |  | 409.1454 | -409.1454 |  |  | 243.9252
|  | 103.6457 | 1.9 | 0 | 0 | 98.9186 | 11.8569 | 98.9186 | 11.8569 |  | 4.8359 | 244.1082 | 916.078 |  | 458.039 | -458.039 |  | 97.7872 |  | 409.1454 | -409.1454 |  | 409.1454 | -409.1454 | 244.1082 | 776.2487
| 36 | 94.1915 | 21.8138 | 0 | 0 |  |  | 98.9186 | 11.8569 |  | 4.8359 | 244.1082 | 916.078 | -64.6036 | 458.039 | -458.039 |  | 97.7872 |  | 409.1454 | -409.1454 |  | 409.1454 | -409.1454 | 244.1082 | -776.2487
[8 empty] | 98.9186 | 11.8569 | 22.0441 | 6.7626 | 250.8708 | 939.0802 |  | 469.5401 | -469.5401 |  | 103.3429 |  | 417.8686 | -417.8686 |  | 417.8686 | -417.8686 |  |  | 250.6877
|  | 94.1915 | 21.8138 | 0 | 0 | 93.8901 | 11.8569 | 93.8901 | 11.8569 |  | 6.7626 | 250.8708 | 939.0802 |  | 469.5401 | -469.5401 |  | 103.3429 |  | 417.8686 | -417.8686 |  | 417.8686 | -417.8686 | 250.8708 | 776.2487
| 37 | 93.5888 | 1.9 | 0 | 0 |  |  | 93.8901 | 11.8569 |  | 6.7626 | 250.8708 | 939.0802 | 88.2665 | 469.5401 | -469.5401 |  | 103.3429 |  | 417.8686 | -417.8686 |  | 417.8686 | -417.8686 | 250.8708 | -776.2487
[8 empty] | 93.8901 | 11.8569 | 19.923 | 5.0285 | 255.8992 | 848.7179 |  | 424.3589 | -424.3589 |  | 0.0078226 |  | 424.355 | -424.355 |  | 424.355 | -424.355 |  |  | 255.7162
|  | 30.4453 | 25.6777 | 0 | 0 | 30.0855 | 13.7888 | 30.0855 | 13.7888 |  | 5.0285 | 255.8992 | 848.7179 |  | 424.3589 | -424.3589 |  | 0.0078226 |  | 424.355 | -424.355 |  | 424.355 | -424.355 | 255.8992 | 776.2487
S3 | 38 | 29.7257 | 1.9 | 0 | 0 |  |  | 30.0855 | 13.7888 |  | 5.0285 | 255.8992 | 848.7179 | 88.2665 | 424.3589 | -424.3589 |  | 0.0078226 |  | 424.355 | -424.355 |  | 424.355 | -424.355 | 255.8992 | -776.2487
[8 empty] | 30.0855 | 13.7888 | 23.7886 | 63.8339 | 319.7331 | 1013.3929 |  | 506.6964 | -506.6964 |  | 0 |  | 506.6964 | -506.6964 |  | 506.6964 | -506.6964 |  |  | 319.5501
|  | 30.4453 | 25.6777 | 0 | 0 | 23.1291 | 13.7888 | 23.1291 | 13.7888 |  | 63.8339 | 319.7331 | 1013.3929 |  | 506.6964 | -506.6964 |  | 0 |  | 506.6964 | -506.6964 |  | 506.6964 | -506.6964 | 319.7331 | 776.2487
| 39 | 15.8128 | 1.9 | 0 | 0 |  |  | 23.1291 | 13.7888 |  | 63.8339 | 319.7331 | 1013.3929 | 58.3924 | 506.6964 | -506.6964 |  | 0 |  | 506.6964 | -506.6964 |  | 506.6964 | -506.6964 | 319.7331 | -776.2487
[8 empty] | 23.1291 | 13.7888 | 27.9193 | 6.9564 | 326.6895 | 1189.3621 |  | 594.6811 | -594.6811 |  | 116.2294 |  | 536.5663 | -536.5663 |  | 536.5663 | -536.5663 |  |  | 326.5065
|  | 30.4453 | 25.6777 | 0 | 0 | 16.1727 | 19.7333 | 16.1727 | 19.7333 |  | 6.9564 | 326.6895 | 1189.3621 |  | 594.6811 | -594.6811 |  | 116.2294 |  | 536.5663 | -536.5663 |  | 536.5663 | -536.5663 | 326.6895 | 776.2487
| 40 | 1.9 | 13.7888 | 0 | 0 |  |  | 16.1727 | 19.7333 |  | 6.9564 | 326.6895 | 1189.3621 | 22.6112 | 594.6811 | -594.6811 |  | 116.2294 |  | 536.5663 | -536.5663 |  | 536.5663 | -536.5663 | 326.6895 | -776.2487
[8 empty] | 16.1727 | 19.7333 | 30.9222 | 9.1503 | 335.8398 | 1317.2838 |  | 658.6419 | -658.6419 |  | 165.5709 |  | 575.8564 | -575.8564 |  | 575.8564 | -575.8564 |  |  | 335.6568
|  | 30.4453 | 25.6777 | 0 | 0 | 16.1727 | 27.109 | 16.1727 | 27.109 |  | 9.1503 | 335.8398 | 1317.2838 |  | 658.6419 | -658.6419 |  | 165.5709 |  | 575.8564 | -575.8564 |  | 575.8564 | -575.8564 | 335.8398 | 776.2487
| 41 | 1.9 | 28.5404 | 0 | 0 |  |  | 16.1727 | 27.109 |  | 9.1503 | 335.8398 | 1317.2838 | -5.7269 | 658.6419 | -658.6419 |  | 165.5709 |  | 575.8564 | -575.8564 |  | 575.8564 | -575.8564 | 335.8398 | -776.2487
[8 empty] | 16.1727 | 27.109 | 28.6885 | 7.3758 | 343.2156 | 1222.1303 |  | 611.0652 | -611.0652 |  | 7.0763 |  | 607.527 | -607.527 |  | 607.527 | -607.527 |  |  | 343.0326
|  | 30.5179 | 26.8755 | 0 | 0 | 16.209 | 28.3105 | 16.209 | 28.3105 |  | 7.3758 | 343.2156 | 1222.1303 |  | 611.0652 | -611.0652 |  | 7.0763 |  | 607.527 | -607.527 |  | 607.527 | -607.527 | 343.2156 | 776.2487
| 42 | 1.9 | 29.7455 | 0 | 0 |  |  | 16.209 | 28.3105 |  | 7.3758 | 343.2156 | 1222.1303 | -5.7269 | 611.0652 | -611.0652 |  | 7.0763 |  | 607.527 | -607.527 |  | 607.527 | -607.527 | 343.2156 | -776.2487
[8 empty] | 16.209 | 28.3105 | 28.7615 | 1.202 | 344.4176 | 1225.2387 |  | 612.6194 | -612.6194 |  | -0.13767 |  | 612.6882 | -612.6882 |  | 612.6882 | -612.6882 |  |  | 344.2346
|  | 30.575 | 27.1397 | 0 | 0 | 16.2375 | 28.5776 | 16.2375 | 28.5776 |  | 1.202 | 344.4176 | 1225.2387 |  | 612.6194 | -612.6194 |  | -0.13767 |  | 612.6882 | -612.6882 |  | 612.6882 | -612.6882 | 344.4176 | 776.2487
| 43 | 1.9 | 30.0154 | 0 | 0 |  |  | 16.2375 | 28.5776 |  | 1.202 | 344.4176 | 1225.2387 | -5.7269 | 612.6194 | -612.6194 |  | -0.13767 |  | 612.6882 | -612.6882 |  | 612.6882 | -612.6882 | 344.4176 | -776.2487
[8 empty] | 16.2375 | 28.5776 | 28.8189 | 0.2686 | 344.6862 | 1227.683 |  | 613.8415 | -613.8415 |  | 1.1371e-05 |  | 613.8415 | -613.8415 |  | 613.8415 | -613.8415 |  |  | 344.5032
|  | 34.5707 | 46.7594 | 0 | 0 | 18.2354 | 48.3977 | 18.2354 | 48.3977 |  | 0.2686 | 344.6862 | 1227.683 |  | 613.8415 | -613.8415 |  | 1.1371e-05 |  | 613.8415 | -613.8415 |  | 613.8415 | -613.8415 | 344.6862 | 776.2487
S4 | 44 | 1.9 | 50.0359 | 0 | 0 |  |  | 18.2354 | 48.3977 |  | 0.2686 | 344.6862 | 1227.683 | -5.7269 | 613.8415 | -613.8415 |  | 1.1371e-05 |  | 613.8415 | -613.8415 |  | 613.8415 | -613.8415 | 344.6862 | -776.2487
[8 empty] | 18.2354 | 48.3977 | 32.8346 | 19.9205 | 364.6067 | 1398.7551 |  | 699.3776 | -699.3776 |  | 0.00010894 |  | 699.3775 | -699.3775 |  | 699.3775 | -699.3775 |  |  | 364.4237
|  | 37.7533 | 62.3862 | 0 | 0 | 19.8266 | 64.1931 | 19.8266 | 64.1931 |  | 19.9205 | 364.6067 | 1398.7551 |  | 699.3776 | -699.3776 |  | 0.00010894 |  | 699.3775 | -699.3775 |  | 699.3775 | -699.3775 | 364.6067 | 776.2487 |  | Panel B (top) | 0.99496 | 0.10029 | 30.575 | 27.1397 | 38.5665 | 66.3792 | 4.9102 | -122.9889
| 43 | 1.9 | 66 | 0 | 0 |  |  | 19.8266 | 64.1931 |  | 19.9205 | 364.6067 | 1398.7551 | -5.7557 | 699.3776 | -699.3776 |  | 0.00010894 |  | 699.3775 | -699.3775 |  | 699.3775 | -699.3775 | 364.6067 | -776.2487 |  | 43 |  |  | 1.9 | 66 | 101.3959 | 55.9713 | -0.10079 | 66.1915 | 37.7533 | 62.3862
[8 empty] | 19.8266 | 64.1931 | 36.0349 | 15.8754 | 380.4821 | 1535.0884 |  | 767.5442 | -767.5442 |  | -7.7269e-06 |  | 767.5442 | -767.5442 |  | 767.5442 | -767.5442 |  |  | 380.2991
|  | 38.1599 | 64.3827 | 0 | 0 | 20.0299 | 66.2101 | 20.0299 | 66.2101 |  | 15.8754 | 380.4821 | 1535.0884 |  | 767.5442 | -767.5442 |  | -7.7269e-06 |  | 767.5442 | -767.5442 |  | 767.5442 | -767.5442 | 380.4821 | 776.2487 |  | Panel B (top) | 0.99496 | 0.10029 | 38.1599 | 64.3827 | -61.336 | 74.4113 | -0.10079 | 68.229
S5 | 44 | 1.9 | 68.0375 | 0 | 0 |  |  | 20.0299 | 66.2101 |  | 15.8754 | 380.4821 | 1535.0884 | -5.7557 | 767.5442 | -767.5442 |  | -7.7269e-06 |  | 767.5442 | -767.5442 |  | 767.5442 | -767.5442 | 380.4821 | -776.2487 |  | 44 |  |  | 1.9 | 0 | 1.9 | 66 |  | 1.9 | 1.9 | 68.0375
[8 empty] | 20.0299 | 66.2101 | 36.4436 | 2.0272 | 382.5093 | 1552.4975 |  | 776.2487 | -776.2487 |  | 0 |  | 776.2487 | -776.2487 |  | 776.2487 | -776.2487 |  |  | 382.3263

## Guides (hidden)
Guides |  | x | y |  | x | y
|  | 44.4235 | 66 | FALSE | 0 | 0 | Intersection points
| 1 | 36.3931 | 0 | 0 | 0 | 0
[8 empty] | x1 | y1 | x2 | y2 | a | b | x | y | l
|  | 47.4859 | 66 | 0 | 0 | 0 | Front | 0 | 66 | 115 | 66 | 0 | 66
| 2 | 29.8078 | 0 | 0 | 0 | 0 | Panel G1 | 39.6051 | 26.3988 | 41.8643 | 44.9662 | 8.2188 | -299.1063 | 44.4235 | 66 | 79.5578
[7 empty] | Back | 0 | 0 | 115 | 0 | 0 | 0 | 36.3931 | 0 | 36.3931
|  | 40.4283 | 66 | 0 | 0 | 0
| 3 | 26.9868 | 0 | 0 | 0 | 0 | Front | 0 | 66 | 115 | 66 | 0 | 66
[7 empty] | Panel G1 | 41.8964 | 45.1318 | 45.3511 | 58.0299 | 3.7334 | -111.2858 | 47.4859 | 66 | 81.3075
|  | 105.5567 | 66 | 0 | 0 | 0 | Back | 0 | 0 | 115 | 0 | 0 | 0 | 29.8078 | 0 | 29.8078
| 4 | 88.5807 | 0 | 0 | 0 | 0
[7 empty] | Front | 0 | 66 | 115 | 66 | 0 | 66
|  | 0 | 0 | 0 | 0 | 0 | Edges | 94.1915 | 21.8138 | 102.3273 | 53.4445 | 3.8878 | -344.3882 | 105.5567 | 66 | 124.4918
| 5 | 0 | 66 | 0 | 0 | 0 | Back | 0 | 0 | 115 | 0 | 0 | 0 | 88.5807 | 0 | 88.5807
|  | 0 | 27.5231 | 0 | 0 | 0
| 6 | 115 | 20.5526 | 0 | 0 | 0
|  | 0 | 0 | 0 | 0 | 0
| 7 | 115 | 0 | 0 | 0 | 0
|  | 0 | 60.849 | 0 | 0 | 0
| 8 | 115 | 53.8786 | 0 | 0 | 0
|  | 0 | 40.8996 | 0 | 0 | 0
| 9 | 115 | 40.8996 | 0 | 0 | 0
|  | 0 | 0 | 0 | 0 | 0
| 10 | 0 | 66 | 0 | 0 | 0
|  | 0 | 0 | 0 | 0 | 0
| 11 | 115 | 0 | 0 | 0 | 0
|  | x | y
|  | 0 | 152.0093
| S1 | 0 | -152.0093
|  | 19.4886 | 119.4011
| S2 | 19.4886 | -119.4011
|  | 319.7331 | 506.6964
| S3 | 319.7331 | -506.6964
|  | 364.6067 | 699.3776
| S4 | 364.6067 | -699.3776
|  | 382.5093 | 776.2487
| S5 | 382.5093 | -776.2487

## Instructions
Instructions
1 | Cut out the side panels, 115cm x 66cm (2 are required)
2 | Draw out the guides on the side panels as illustrated. One panel must mirror the other
3 | #REF!
4 | Cut out the internal panels F (1.2cm x 63.863154726078cm), G1 (1.2cm x 42.6cm), G2 (1.2cm x 13.3528191755316cm), H (cm x 55.9921647156193cm), I (cm x 55.6693080697774cm). Also cut out the bracing for the two internal panels facing the driver.
5 | Using the guides on the side panel, join the speaker baffle and all of the internal panels to the side panel.
6 | Cut out and join all the rest of the bracing panels to the internal panels.
7 | Cut out the front panel (42.6cm x 72.6717386158829cm), top and bottom panels (42.6cm x 66cm), and back panel (42.6cm x 111.2cm)
8 | Join the front panel, top and bottom panels and back panels to the side panel to which the other panels have already been joined.
9 | Double-check to ensure that all joins are airtight.
10 | Finally, join the remaining side panel to the rest of the box. This should complete the build. Again, ensure that all joins are airtight.

## Bracing
Bracing |  | x | y |  | x | y | Intersection points
|  | 99.1006 | 40.8996 | FALSE | 0 | 0
| 1 | 113.1 | 40.8996 | 0 | 0 | 0 |  | x1 | y1 | x2 | y2 | a | b | x | y | l
|  | 113.1 | 1.9 | 0 | 0 | 0 | Guide 1 | 88.5807 | 0 | 105.5567 | 66 | 3.8878 | -344.3882
|  | 1.9 | 1.9 | 0 | 0 | 0 | Guide 2 | 0 | 40.8996 | 115 | 40.8996 | 0 | 40.8996 | 99.1006 | 40.8996 | 107.2087
|  | 1.9 | 44.186 | 0 | 0 | 0
|  | 30.2793 | 25.6877 | 0 | 0 | 0 | Guide 3 | 0 | 27.5231 | 115 | 20.5526 | -0.060613 | 27.5231
|  | 94.1915 | 21.8138 | 0 | 0 | 0 | Panel B | 38.5665 | 66.3792 | 30.575 | 27.1397 | 4.9102 | -122.9889 | 30.2793 | 25.6877 | 39.7076
|  | 99.1006 | 40.8996 | 0 | 0 | 0
[7 empty] | Guide 3 | 105.5567 | 66 | 88.5807 | 0 | 3.8878 | -344.3882
|  | 40.4283 | 64.8 | 0 | 0 | 0 | Panel I | 57.4307 | 42.0996 | 113.1 | 42.0996 | 0 | 42.0996 | 99.4092 | 42.0996 | 107.9563
| 2 | 46.5103 | 58.0299 | 0 | 0 | 0
|  | 102.3999 | 54.6423 | 0 | 0 | 0 | Panel G1 | 40.7963 | 26.2538 | 43.0555 | 44.8213 | 8.2188 | -309.0415
|  | 99.4092 | 42.0996 | 0 | 0 | 0 | Panel I | 30.5179 | 26.8755 | 94.2641 | 23.0116 | -0.060613 | 28.7253 | 40.7962 | 26.2525 | 48.5131
|  | 113.1 | 42.0996 | 0 | 0 | 0
|  | 113.1 | 64.8 | 0 | 0 | 0 | Panel G2 | 43.0555 | 44.8213 | 46.5103 | 57.7194 | 3.7334 | -115.9239
|  | 40.4283 | 64.8 | 0 | 0 | 0 | Panel H | 102.3273 | 53.4445 | 46.4377 | 56.8321 | -0.060613 | 59.6468 | 46.2752 | 56.842 | 73.2967
|  | 74.3825 | 55.1383 | 0 | 0 | 0
| 3 | 67.5301 | 24.6321 | 0 | 0 | 0
|  | 40.7962 | 26.2525 | 0 | 0 | 0
|  | 43.0555 | 44.8213 | 0 | 0 | 0
|  | 46.2752 | 56.842 | 0 | 0 | 0
|  | 74.3825 | 55.1383 | 0 | 0 | 0