## Driver
BOXPLAN-THAM | = | 4.8
Driver Information
Name | = | B&C 15DS100-4
Database Location | = | C:\Users\brian\OneDrive\Hornresp\Drivers\
Size
Est. Nominal Size | = | 15 | in
Driver Parameters
Sd | = | 855 | cm^2
Re | = | 2.4 | Ohms
Fs | = | 39.0004 | Hz
Vas | = | 72.6639 | l
Qes | = | 0.23008
Qms | = | 8.165
Qts | = | 0.22377
Le | = | 2.8 | mH
Pmax | = | 1500 | W
Xmax | = | 13 | mm
Semi-Inductance
Re' | = | 0 | Ohms
Leb | = | 0 | mH
Le | = | 0 | mH
Ke | = | 0 | sH
Rss | = | 0 | Ohms
Driver Dimensions
Frame Width | = | 39.3 | cm | 15.4724 | in.
Mounting Width | = | 35.4 | cm | 13.937 | in.
Mounting Depth | = | 16.8 | cm | 6.6142 | in.
Magnet Width | = | 24 | cm | 9.4488 | in.
Magnet Height | = | 4 | cm | 1.5748 | in.
Cone Volume | = | 3 | l
Merit Calculations
BL^2/Re | = | 54.572
FOM1 | = | 174.3
FOM2 | = | 110.5
HornResp
B&C 15DS100-4
Sd=855
Bl=24.66
Cms=0.00007
Rms=7.14
Mmd=223.53
Le=2.8
Re=2.4
Pmax=1500
Xmax=13
Re'=0
Leb=0
Le=0
Ke=0
Rss=0
Rms=0
Ams=0
LossyLe=0
SemiInductance=0
Damping=0
Additional Data
Driver=B&C 15DS100-4
FrameW=39.3
MountingW=35.4
MountingD=16.8
MagnetW=24
MagnetH=4
ConeVol=3
FrontMountVol=
Load Driver
Save Driver

## Design
BOXPLAN-THAM | = | 4.8
Box Dimensions | [6 empty] | -
Driver Frame | = | 39.3 | cm | 15.4724 | in |  |  |  | Plot
Width (external) | = | 45.72 | cm | 18 | in. |  |  | x | Panel A (front 1)
Depth (External) | = | 71.12 | cm | 28 | in. |  |  | x | Panel B (front 2)
Height (External) | = | 86.36 | cm | 34 | in. |  |  | x | Panel C (sides)
Panel Thickness | = | 1.9 | cm | 0.74803 | in |  |  | x | Panel D (back)
Panel A (front 1) | = | 4.6518 | cm | 1.8314 | in | 0.00031467 |  | x | Panel E (top)
Panel B (front 2) | = | 42.8488 | cm | 16.8696 | in | -1.6382e-06 |  | x | Panel F
Panel F | = | 59.0768 | cm | 23.2586 | in | -3.6396e-05 |  | x | Panel G
Panel G | = | 54.9573 | cm | 21.6367 | in | -2.1768e-07 |  | x | Panel H
Panel H | = | 30 | cm | 11.811 | in | 0 |  | x | Panel I
Panel I | = | 29.0213 | cm | 11.4257 | in | 0.00082649 |  | x | Advanced Centerline
Driver Offset | = | 6 | cm | 2.3622 | in. |  |  | x | Sample Points
S5/S1 | = | 6.5 | [5 empty] | o | Guides
[8 empty] | x | Driver
Source Voltage | = | 48 | V |  |  |  |  | x | Bottom-Mount?
Series Impedance | = | 0.1 | Ohms
Power Level | = | 960 | Watts
HornResp Parameters
S1 | = | 201.7018 | cm^2 | 250
S2 | = | 286.8116 | cm^2 | 314.4
S3 | = | 862.5731 | cm^2 | 714
S4 | = | 1194.8326 | cm^2 | 1273.9
S5 | = | 1311.062 | cm^2 | 1486.3
L12 | = | 24.1415 | cm | 23.4
L23 | = | 162.6572 | cm | 144.6
L34 | = | 73.1523 | cm | 65.8
L45 | = | 25.9986 | cm | 25
L (actual) | = | 285.9497 | cm
Vtc | = | 1873 | cm^3
Atc | = | 984.2 | cm^2
Ideal box width | = | 40.0086 | cm | 15.7514
Compression R. | = | 2.5798
Expansion 1 | = | 4.8244 |  |  |  | 0.0003485
Expansion 2 | = | 6.1583 |  |  |  | -0.00023223
0.0011794
Export Filename | = | C:\Users\brian\OneDrive\Hornresp\Import\BOXPLAN.TXT
Comment | = | BOXPLAN-THAM 4.8 - 2026-07-29 17:53:25
WARNINGS

## Build
Panel Dimensions
Panels |  | x (cm) | y (cm) | z (cm) |  | # | v | Panel
Panel A (front 1) | = | 4.6518 | 41.92 | 1.9 |  | 1 | 0.37051 | (front 1)
Panel B (front 2) | = | 42.8488 | 41.92 | 1.9 |  | 1 | 3.4128 | (front 2)
Panel C (sides) | = | 71.12 | 86.36 | 1.9 |  | 2 | 23.3393 | (sides)
Panel D (back) | = | 82.56 | 41.92 | 1.9 |  | 1 | 6.5757 | (back)
Panel E (top) | = | 71.12 | 41.92 | 1.9 |  | 2 | 11.3291 | (top, bottom)
Panel F | = | 59.0768 | 41.92 | 1.9 |  | 1 | 4.7053 | 1st inside
Panel G | = | 54.9573 | 41.92 | 1.9 |  | 1 | 4.3772 | 2nd inside
Panel H | = | 30 | 41.92 | 1.9 |  | 1 | 2.3894 | 3rd inside
Panel I | = | 29.0213 | 41.92 | 1.9 |  | 1 | 2.3115 | 4th inside
# of Panels | = | 11
Panel Volume | = | 58.811 | l. | 2.0769 | cu.ft.
Vol. (gross) | = | 280.8087 | L. | 9.9167 | cu.ft.
Vol. (net) | = | 221.9977 | L. | 7.8398 | cu.ft.

## Hornresp (hidden)
ID | = | BOXPLAN |  | ID=BOXPLAN
Ang | = | 2.0 x Pi |  | Ang=2.0 x Pi
Eg | = | 48 |  | Eg=48
Rg | = | 0.1 |  | Rg=0.1
Fta | = | 0 |  | Fta=0
S1 | = | 201.7 |  | S1=201.7
S2 | = | 286.8 |  | S2=286.8
Par | = | 24.1 |  | Par=24.1
F12 | = | 0 |  | F12=0
S2 | = | 286.8 |  | S2=286.8
S3 | = | 862.6 |  | S3=862.6
Par | = | 162.7 |  | Par=162.7
F23 | = | 0 |  | F23=0
S3 | = | 862.6 |  | S3=862.6
S4 | = | 1194.8 |  | S4=1194.8
Par | = | 73.2 |  | Par=73.2
F34 | = | 0 |  | F34=0
S4 | = | 1194.8 |  | S4=1194.8
S5 | = | 1311.1 |  | S5=1311.1
Par | = | 26 |  | Par=26
F45 | = | 0 |  | F45=0
Sd | = | 855 |  | Sd=855
Bl | = | 24.66 |  | Bl=24.66
Cms | = | 7e-05 |  | Cms=0.00007
Rms | = | 7.14 |  | Rms=7.14
Mmd | = | 223.53 |  | Mmd=223.53
Le | = | 2.8 |  | Le=2.8
Re | = | 2.4 |  | Re=2.4
TH | = | 1 |  | TH=1
Vrc | = | 0 |  | Vrc=0
Lrc | = | 0 |  | Lrc=0
Ap1 | = | 0 |  | Ap1=0
Lp | = | 0 |  | Lp=0
Vtc | = | 1873 |  | Vtc=1873
Atc | = | 984.2 |  | Atc=984.2
Pmax | = | 1500 |  | Pmax=1500
Xmax | = | 13 |  | Xmax=13
Path | = | 0 |  | Path=0
Mass | = | 0 |  | Mass=0
Re' | = | 0 |  | Re'=0
Leb | = | 0 |  | Leb=0
Le | = | 0 |  | Le=0
Ke | = | 0 |  | Ke=0
Rss | = | 0 |  | Rss=0
Rms | = | 0 |  | Rms=0
Ams | = | 0 |  | Ams=0
Fr1 | = | 0 | x
Fr2 | = | 0 | x
Fr3 | = | 0 | x
Fr4 | = | 0 | x
Tal1 | = | 100 | x
Tal2 | = | 100 | x
Tal3 | = | 100 | x
Tal4 | = | 100 | x
Comment | = | BOXPLAN-THAM 4.8 - 2026-07-29 17:53:25 |  | Comment=BOXPLAN-THAM 4.8 - 2026-07-29 17:53:25
|  | ~~~~~~~~~~~~~~~~~~~~~~~~~~~~~~~~~~~~~~~~~~~~~~~~~~~~~~~~~~~~~~~~~~~~~~~~~~~~~~~~~~~~ | x
|  | FILTER | x
|  | 0 0.01 0.0 -1 0 0.01 0.0 -1 0 0.01 0.0 -1 | x
|  | 0 0.01 0.0 -1 0 0.01 0.0 -1 0 0.01 0.0 -1 | x
|  | 100 25 20 181 | x
|  | 40.50.50.5 | x
|  | 0.50.50.50.5 | x
|  | SSSS | x
|  | 0111 | x
|  | 1112 | x
|  | 0044 | x
|  | 1111 | x
|  | 112 | x
|  | 000 | x
|  | ~~~~~~~~~~~~~~~~~~~~~~~~~~~~~~~~~~~~~~~~~~~~~~~~~~~~~~~~~~~~~~~~~~~~~~~~~~~~~~~~~~~~ | x

## Panels (hidden)
| dX | dY
| 0 | 0
| x | y | x | y | dx | dy
Panel A (front 1) | 69.22 | 79.8082 | 69.22 | 79.8082 |  |  |  |  | Exp. | Cos | Sin | Tan | 1/2 | Cos | Sin | Tan
| 69.22 | 84.46 | 69.22 | 84.46 | 0 | -4.6518 | 4.6518 | 1 | 4.8244 | 0.99646 | 0.084103 | 0.084402 | 2.4122 | 0.99911 | 0.042089 | 0.042126
| 71.12 | 84.46 | 71.12 | 84.46 | -1.9 | 0 | 1.9 | 2 | 1.3339 | 0.99973 | 0.023278 | 0.023285 | 0.66694 | 0.99993 | 0.01164 | 0.011641
| 71.12 | 79.8082 | 71.12 | 79.8082 | 0 | 4.6518 | 4.6518 | 3 | -3.4906 | 0.99814 | -0.060884 | -0.060997 | -1.7453 | 0.99954 | -0.030456 | -0.03047
| 69.22 | 79.8082 | 69.22 | 79.8082 | 1.9 | 0 | 1.9
Panel B (front 2) | 71.12 | 1.9 | 71.12 | 1.9
| 71.12 | 44.7488 | 71.12 | 44.7488 | 0 | -42.8488 | 42.8488
| 69.22 | 44.7488 | 69.22 | 44.7488 | 1.9 | 0 | 1.9
| 69.22 | 1.9 | 69.22 | 1.9 | 0 | 42.8488 | 42.8488
| 71.12 | 1.9 | 71.12 | 1.9 | -1.9 | 0 | 1.9
Panel C (sides) | 71.12 | 86.36 | 71.12 | 86.36
| 0 | 86.36 | 0 | 86.36 | 71.12 | 0 | 71.12
| 0 | 0 | 0 | 0 | 0 | 86.36 | 86.36
| 71.12 | 0 | 71.12 | 0 | -71.12 | 0 | 71.12
| 71.12 | 86.36 | 71.12 | 86.36 | 0 | -86.36 | 86.36
Panel D (back) | 0 | 84.46 | 0 | 84.46
| 1.9 | 84.46 | 1.9 | 84.46 | -1.9 | 0 | 1.9
| 1.9 | 1.9 | 1.9 | 1.9 | 0 | 82.56 | 82.56
| 0 | 1.9 | 0 | 1.9 | 1.9 | 0 | 1.9
| 0 | 84.46 | 0 | 84.46 | 0 | -82.56 | 82.56
Panel E (top) | 71.12 | 86.36 | 71.12 | 86.36
| 0 | 86.36 | 0 | 86.36 | 71.12 | 0 | 71.12
| 0 | 84.46 | 0 | 84.46 | 0 | 1.9 | 1.9
| 71.12 | 84.46 | 71.12 | 84.46 | -71.12 | 0 | 71.12
| 71.12 | 86.36 | 71.12 | 86.36 | 0 | -1.9 | 1.9
Panel E (bottom) | 0 | 0 | 0 | 0
| 0 | 1.9 | 0 | 1.9 | 0 | -1.9 | 1.9
| 71.12 | 1.9 | 71.12 | 1.9 | -71.12 | 0 | 71.12
| 71.12 | 0 | 71.12 | 0 | 0 | 1.9 | 1.9
| 0 | 0 | 0 | 0 | 71.12 | 0 | 71.12
Panel F | 71.2798 | 77.9149 | 71.2798 | 77.9149
| 71.12 | 79.8082 | 71.12 | 79.8082 | 0.1598 | -1.8933 | 1.9
| 12.2525 | 74.8397 | 12.2525 | 74.8397 | 58.8675 | 4.9685 | 59.0768
| 12.4123 | 72.9464 | 12.4123 | 72.9464 | -0.1598 | 1.8933 | 1.9
| 71.2798 | 77.9149 | 71.2798 | 77.9149 | -58.8675 | -4.9685 | 59.0768
Panel G | 12.4123 | 72.9464 | 12.4123 | 72.9464
| 17.0344 | 18.1838 | 17.0344 | 18.1838 | -4.6221 | 54.7626 | 54.9573
| 18.9276 | 18.3436 | 18.9276 | 18.3436 | -1.8933 | -0.1598 | 1.9
| 14.3056 | 73.1062 | 14.3056 | 73.1062 | 4.6221 | -54.7626 | 54.9573
| 12.4123 | 72.9464 | 12.4123 | 72.9464 | 1.8933 | 0.1598 | 1.9
Panel H | 18.9276 | 18.3436 | 18.9276 | 18.3436
| 48.8213 | 20.8667 | 48.8213 | 20.8667 | -29.8937 | -2.5231 | 30
| 48.6616 | 22.7599 | 48.6616 | 22.7599 | 0.1598 | -1.8933 | 1.9
| 18.7678 | 20.2368 | 18.7678 | 20.2368 | 29.8937 | 2.5231 | 30
| 18.9276 | 18.3436 | 18.9276 | 18.3436 | -0.1598 | 1.8933 | 1.9
Panel I | 71.1642 | 46.6493 | 71.1642 | 46.6493
| 42.1508 | 47.3249 | 42.1508 | 47.3249 | 29.0135 | -0.67557 | 29.0213
| 42.1065 | 45.4254 | 42.1065 | 45.4254 | 0.044229 | 1.8995 | 1.9
| 71.12 | 44.7488 | 71.12 | 44.7488 | -29.0135 | 0.6766 | 29.0213
| 71.1642 | 46.6493 | 71.1642 | 46.6493 | -0.044229 | -1.9005 | 1.901
Chart Limits | 0 | 0
| 0 | 86.36
| 0 | 0
| 86.36 | 0

## Path (hidden)
|  |  | S | L | W | d | y |  |  | Conical |  |  |  | Exponential
|  | S1 | 201.7022 | 0 | 41.92 |  | 4.8116 |  |  | 8.0127 | 2.4862 | 0.021694 |  | 0.0065459
|  | S2 | 286.8116 | 24.1415 | 41.92 | 24.1415 | 6.8419
|  | S3 | 862.5731 | 186.7987 | 41.92 | 162.6572 | 20.5766 | 4.8241
|  | S4 | 1194.8326 | 259.951 | 41.92 | 73.1523 | 28.5027
|  | S5 | 1311.062 | 285.9497 | 41.92 | 25.9986 | 31.2753 | 6.1586 |  | 20.4285
[5 empty] | Path | 285.9497
Path Calculations |  | x | y |  | x | y |  | d | x | y | dS | d | L | S | [11 empty] | Intersection points | x1 | y1 | x2 | y2 | a | b | x | y | l
|  | 69.22 | 84.46 |  | 69.22 | 84.46 | 69.22 | 82.0542 | 69.22 | 82.0542 | [6 empty] | W | 41.92 | [7 empty] | Panel F (bottom) | 12.4123 | 72.9464 | 71.2798 | 77.9149 | 0.084402 | 71.8988
| 1 | 69.22 | 79.6484 |  | 69.22 | 79.6484 |  |  | 69.22 | 82.0542 | [15 empty] | Sample Point 30 | 42.1508 | 47.3249 | 41.8462 | 57.3203 | -32.8188 | 1430.661 | 41.2958 | 75.3842 | 85.9542
S1 | [8 empty] | 69.22 | 82.0542 |  | 0 | 0 | 201.7022 | 100.8511 | -100.8511 | 0 | 100.8511 | -100.8511 | 100.8511 | -100.8511 | 100.8511 | -100.8511
|  | 44.9558 | 84.46 |  | 44.9558 | 84.46 | 45.0997 | 81.0421 | 45.0997 | 81.0421 |  | 0 | 0 | 201.7022 | 100.8511 | -100.8511 | 0 | 100.8511 | -100.8511 | 100.8511 | -100.8511 | 100.8511 | -100.8511 | 0 | 655.531 | Panel F (bottom) | 12.4123 | 72.9464 | 71.2798 | 77.9149 | 0.084402 | 71.8988
| 2 | 45.2435 | 77.6242 |  | 45.2435 | 77.6242 |  |  | 45.0997 | 81.0421 |  | 0 | 0 | 201.7022 | 100.8511 | -100.8511 | 0 | 100.8511 | -100.8511 | 100.8511 | -100.8511 | 100.8511 | -100.8511 | 0 | -655.531 |  | 56.6575 | 46.9871 | 56.7739 | 56.9864 | 85.9046 | -4820.1526 | 57.0035 | 76.71 | 95.571
S2 | [8 empty] | 45.0997 | 81.0421 |  | 24.1415 | 24.1415 | 286.8116 | 143.4058 | -143.4058 | -0.15018 | 143.556 | -143.556 | 128.9423 | -128.9423 | 118.1167 | -118.1167
|  | 11.8476 | 84.46 |  | 11.8476 | 84.46 | 12.05 | 79.6498 | 12.05 | 79.6498 |  | 24.1415 | 24.1415 | 286.8116 | 143.4058 | -143.4058 | -0.15018 | 143.556 | -143.556 | 128.9423 | -128.9423 | 118.1167 | -118.1167 | 24.1415 | 655.531 | Panel I (top) | 42.1508 | 47.3249 | 71.1642 | 46.6493 | -0.023285 | 48.3064
| 3 | 12.2525 | 74.8397 |  | 12.2525 | 74.8397 |  |  | 12.05 | 79.6498 |  | 24.1415 | 24.1415 | 286.8116 | 143.4058 | -143.4058 | -0.15018 | 143.556 | -143.556 | 128.9423 | -128.9423 | 118.1167 | -118.1167 | 24.1415 | -655.531 | Sample Point 32 | 71.2798 | 77.9149 | 71.3962 | 87.9143 | 85.9046 | -6045.3472 | 70.9159 | 46.6551 | 84.8868
[9 empty] | 12.05 | 79.6498 |  | 33.079 | 57.2205 | 403.6417 | 201.8209 | -201.8209 | -0.24978 | 202.0706 | -202.0706 | 173.0304 | -173.0304 | 146.6729 | -146.6729
|  | 7.0762 | 84.46 |  | 7.0762 | 84.46 | 9.6644 | 79.6498 | 9.6644 | 79.6498 |  | 33.079 | 57.2205 | 403.6417 | 201.8209 | -201.8209 | -0.24978 | 202.0706 | -202.0706 | 173.0304 | -173.0304 | 146.6729 | -146.6729 | 57.2205 | 655.531 | Panel G (front) | 14.3056 | 73.1062 | 18.9276 | 18.3436 | -11.8481 | 242.5992
| 4 | 12.2525 | 74.8397 |  | 12.2525 | 74.8397 |  |  | 9.6644 | 79.6498 |  | 33.079 | 57.2205 | 403.6417 | 201.8209 | -201.8209 | -0.24978 | 202.0706 | -202.0706 | 173.0304 | -173.0304 | 146.6729 | -146.6729 | 57.2205 | -655.531 | Sample Point 27 | 42.1508 | 47.3249 | 32.1554 | 47.0203 | 0.03047 | 46.0405 | 16.5474 | 46.5447 | 49.3987
[9 empty] | 9.6644 | 79.6498 |  | 2.3857 | 59.6062 | 457.9546 | 228.9773 | -228.9773 | 22.6866 | 206.2907 | -206.2907 | 176.4603 | -176.4603 | 148.9814 | -148.9814
|  | 12.2525 | 74.8397 |  | 12.2525 | 74.8397 | 7.0762 | 77.2447 | 7.0762 | 77.2447 |  | 2.3857 | 59.6062 | 457.9546 | 228.9773 | -228.9773 | 22.6866 | 206.2907 | -206.2907 | 176.4603 | -176.4603 | 148.9814 | -148.9814 | 59.6062 | 655.531 | Panel G (front) | 14.3056 | 73.1062 | 18.9276 | 18.3436 | -11.8481 | 242.5992
| 5 | 1.9 | 79.6498 |  | 1.9 | 79.6498 |  |  | 7.0762 | 77.2447 |  | 2.3857 | 59.6062 | 457.9546 | 228.9773 | -228.9773 | 22.6866 | 206.2907 | -206.2907 | 176.4603 | -176.4603 | 148.9814 | -148.9814 | 59.6062 | -655.531 | Sample Point 26 | 42.1065 | 45.4254 | 32.1112 | 45.1208 | 0.03047 | 44.1424 | 16.7072 | 44.6515 | 47.6748
[9 empty] | 7.0762 | 77.2447 |  | 3.5331 | 63.1393 | 478.5345 | 239.2672 | -239.2672 | 26.7267 | 212.5406 | -212.5406 | 181.6016 | -181.6016 | 152.4671 | -152.4671
|  | 12.2525 | 74.8397 |  | 12.2525 | 74.8397 | 7.0762 | 74.6218 | 7.0762 | 74.6218 |  | 3.5331 | 63.1393 | 478.5345 | 239.2672 | -239.2672 | 26.7267 | 212.5406 | -212.5406 | 181.6016 | -181.6016 | 152.4671 | -152.4671 | 63.1393 | 655.531 | Panel H (top) | 18.7678 | 20.2368 | 48.6616 | 22.7599 | 0.084402 | 18.6528
| 6 | 1.9 | 74.4039 |  | 1.9 | 74.4039 |  |  | 7.0762 | 74.6218 |  | 3.5331 | 63.1393 | 478.5345 | 239.2672 | -239.2672 | 26.7267 | 212.5406 | -212.5406 | 181.6016 | -181.6016 | 152.4671 | -152.4671 | 63.1393 | -655.531 | Sample Point 23 | 42.1065 | 45.4254 | 41.802 | 55.4208 | -32.8188 | 1427.31 | 42.8122 | 22.2662 | 48.2563
[9 empty] | 7.0762 | 74.6218 |  | 2.6229 | 65.7622 | 434.3607 | 217.1804 | -217.1804 | -3.6396e-05 | 217.1804 | -217.1804 | 185.4663 | -185.4663 | 155.1075 | -155.1075
|  | 12.4123 | 72.9464 |  | 12.4123 | 72.9464 | 7.1561 | 72.6452 | 7.1561 | 72.6452 |  | 2.6229 | 65.7622 | 434.3607 | 217.1804 | -217.1804 | -3.6396e-05 | 217.1804 | -217.1804 | 185.4663 | -185.4663 | 155.1075 | -155.1075 | 65.7622 | 655.531 | Panel F (bottom) | 42.1065 | 45.4254 | 71.12 | 44.7488 | -0.02332 | 46.4073
| 7 | 1.9 | 72.344 |  | 1.9 | 72.344 |  |  | 7.1561 | 72.6452 |  | 2.6229 | 65.7622 | 434.3607 | 217.1804 | -217.1804 | -3.6396e-05 | 217.1804 | -217.1804 | 185.4663 | -185.4663 | 155.1075 | -155.1075 | 65.7622 | -655.531 | Sample Point 22 | 48.6616 | 22.7599 | 48.357 | 32.7553 | -32.8188 | 1619.7719 | 47.9751 | 45.2885 | 65.9747
[9 empty] | 7.1561 | 72.6452 |  | 1.9782 | 67.7404 | 441.3981 | 220.699 | -220.699 | 0.019293 | 220.6798 | -220.6798 | 188.4079 | -188.4079 | 157.1291 | -157.1291
|  | 14.7233 | 45.5651 |  | 14.7233 | 45.5651 | 8.3117 | 45.2552 | 8.3117 | 45.2552 |  | 1.9782 | 67.7404 | 441.3981 | 220.699 | -220.699 | 0.019293 | 220.6798 | -220.6798 | 188.4079 | -188.4079 | 157.1291 | -157.1291 | 67.7404 | 655.531 | Driver Center | 46.814 | 59.0172 | 45.4011 | 75.7577 | -11.8481 | 613.6721
| 8 | 1.9 | 44.9454 |  | 1.9 | 44.9454 |  |  | 8.3117 | 45.2552 |  | 1.9782 | 67.7404 | 441.3981 | 220.699 | -220.699 | 0.019293 | 220.6798 | -220.6798 | 188.4079 | -188.4079 | 157.1291 | -157.1291 | 67.7404 | -655.531 | Panel F (bottom) | 12.4123 | 72.9464 | 71.2798 | 77.9149 | 0.084402 | 71.8988 | 45.4033 | 75.7309 | 88.2985
[9 empty] | 8.3117 | 45.2552 |  | 27.4143 | 95.1548 | 538.1812 | 269.0906 | -269.0906 | -0.083394 | 269.174 | -269.174 | 231.5559 | -231.5559 | 188.0146 | -188.0146
|  | 1.9 | 17.5468 |  | 1.9 | 17.5468 | 9.4672 | 17.8653 | 9.4672 | 17.8653 |  | 27.4143 | 95.1548 | 538.1812 | 269.0906 | -269.0906 | -0.083394 | 269.174 | -269.174 | 231.5559 | -231.5559 | 188.0146 | -188.0146 | 95.1548 | 655.531 | Panel F (bottom) | 42.1508 | 47.3249 | 71.1642 | 46.6493 | -0.023285 | 48.3064
| 9 | 17.0344 | 18.1838 |  | 17.0344 | 18.1838 |  |  | 9.4672 | 17.8653 |  | 27.4143 | 95.1548 | 538.1812 | 269.0906 | -269.0906 | -0.083394 | 269.174 | -269.174 | 231.5559 | -231.5559 | 188.0146 | -188.0146 | 95.1548 | -655.531 | Driver Center | 45.4033 | 75.7309 | 45.0988 | 85.7263 | -32.8188 | 1565.8124 | 46.2718 | 47.2289 | 66.1185
[9 empty] | 9.4672 | 17.8653 |  | 27.4143 | 122.5691 | 634.9944 | 317.4972 | -317.4972 | -0.17109 | 317.6683 | -317.6683 | 279.1488 | -279.1488 | 224.9709 | -224.9709
|  | 1.9 | 9.7234 |  | 1.9 | 9.7234 | 9.4672 | 13.9536 | 9.4672 | 13.9536 |  | 27.4143 | 122.5691 | 634.9944 | 317.4972 | -317.4972 | -0.17109 | 317.6683 | -317.6683 | 279.1488 | -279.1488 | 224.9709 | -224.9709 | 122.5691 | 655.531 | Driver Center | 46.814 | 59.0172 | 45.4011 | 75.7577 | -11.8481 | 613.6721
| 10 | 17.0344 | 18.1838 |  | 17.0344 | 18.1838 |  |  | 9.4672 | 13.9536 |  | 27.4143 | 122.5691 | 634.9944 | 317.4972 | -317.4972 | -0.17109 | 317.6683 | -317.6683 | 279.1488 | -279.1488 | 224.9709 | -224.9709 | 122.5691 | -655.531 | Panel F (top) | 12.2525 | 74.8397 | 71.12 | 79.8082 | 0.084402 | 73.8055 | 45.2435 | 77.6242 | 89.847
[9 empty] | 9.4672 | 13.9536 |  | 3.9117 | 126.4808 | 726.8341 | 363.4171 | -363.4171 | 38.8292 | 324.5878 | -324.5878 | 286.3021 | -286.3021 | 230.8058 | -230.8058
|  | 9.4672 | 1.9 |  | 9.4672 | 1.9 | 13.2508 | 10.0419 | 13.2508 | 10.0419 |  | 3.9117 | 126.4808 | 726.8341 | 363.4171 | -363.4171 | 38.8292 | 324.5878 | -324.5878 | 286.3021 | -286.3021 | 230.8058 | -230.8058 | 126.4808 | 655.531
| 11 | 17.0344 | 18.1838 |  | 17.0344 | 18.1838 |  |  | 13.2508 | 10.0419 |  | 3.9117 | 126.4808 | 726.8341 | 363.4171 | -363.4171 | 38.8292 | 324.5878 | -324.5878 | 286.3021 | -286.3021 | 230.8058 | -230.8058 | 126.4808 | -655.531
[9 empty] | 13.2508 | 10.0419 |  | 5.4421 | 131.9229 | 752.7218 | 376.3609 | -376.3609 | 42.1463 | 334.2146 | -334.2146 | 296.4047 | -296.4047 | 239.1762 | -239.1762
|  | 17.7197 | 1.9 |  | 17.7197 | 1.9 | 17.377 | 10.0419 | 17.377 | 10.0419 |  | 5.4421 | 131.9229 | 752.7218 | 376.3609 | -376.3609 | 42.1463 | 334.2146 | -334.2146 | 296.4047 | -296.4047 | 239.1762 | -239.1762 | 131.9229 | 655.531
| 12 | 17.0344 | 18.1838 |  | 17.0344 | 18.1838 |  |  | 17.377 | 10.0419 |  | 5.4421 | 131.9229 | 752.7218 | 376.3609 | -376.3609 | 42.1463 | 334.2146 | -334.2146 | 296.4047 | -296.4047 | 239.1762 | -239.1762 | 131.9229 | -655.531
[9 empty] | 17.377 | 10.0419 |  | 4.1263 | 136.0492 | 683.2198 | 341.6099 | -341.6099 | 0.096155 | 341.5138 | -341.5138 | 304.1813 | -304.1813 | 245.7244 | -245.7244
|  | 18.9276 | 18.3436 |  | 18.9276 | 18.3436 | 19.2737 | 10.1218 | 19.2737 | 10.1218 |  | 4.1263 | 136.0492 | 683.2198 | 341.6099 | -341.6099 | 0.096155 | 341.5138 | -341.5138 | 304.1813 | -304.1813 | 245.7244 | -245.7244 | 136.0492 | 655.531
| 13 | 19.6197 | 1.9 |  | 19.6197 | 1.9 |  |  | 19.2737 | 10.1218 |  | 4.1263 | 136.0492 | 683.2198 | 341.6099 | -341.6099 | 0.096155 | 341.5138 | -341.5138 | 304.1813 | -304.1813 | 245.7244 | -245.7244 | 136.0492 | -655.531
[9 empty] | 19.2737 | 10.1218 |  | 1.8983 | 137.9475 | 689.9244 | 344.9622 | -344.9622 | 0.090439 | 344.8718 | -344.8718 | 307.7927 | -307.7927 | 248.7969 | -248.7969
|  | 34.62 | 1.9 |  | 34.62 | 1.9 | 34.2473 | 10.7126 | 34.2473 | 10.7126 |  | 1.8983 | 137.9475 | 689.9244 | 344.9622 | -344.9622 | 0.090439 | 344.8718 | -344.8718 | 307.7927 | -307.7927 | 248.7969 | -248.7969 | 137.9475 | 655.531
| 14 | 33.8745 | 19.6051 |  | 33.8745 | 19.6051 |  |  | 34.2473 | 10.7126 |  | 1.8983 | 137.9475 | 689.9244 | 344.9622 | -344.9622 | 0.090439 | 344.8718 | -344.8718 | 307.7927 | -307.7927 | 248.7969 | -248.7969 | 137.9475 | -655.531
[9 empty] | 34.2473 | 10.7126 |  | 14.9852 | 152.9327 | 742.8558 | 371.4279 | -371.4279 | 0.048194 | 371.3797 | -371.3797 | 337.0498 | -337.0498 | 274.439 | -274.439
|  | 49.6203 | 1.9 |  | 49.6203 | 1.9 | 49.2208 | 11.3833 | 49.2208 | 11.3833 |  | 14.9852 | 152.9327 | 742.8558 | 371.4279 | -371.4279 | 0.048194 | 371.3797 | -371.3797 | 337.0498 | -337.0498 | 274.439 | -274.439 | 152.9327 | 655.531
| 15 | 48.8213 | 20.8667 |  | 48.8213 | 20.8667 |  |  | 49.2208 | 11.3833 |  | 14.9852 | 152.9327 | 742.8558 | 371.4279 | -371.4279 | 0.048194 | 371.3797 | -371.3797 | 337.0498 | -337.0498 | 274.439 | -274.439 | 152.9327 | -655.531
[9 empty] | 49.2208 | 11.3833 |  | 14.9886 | 167.9213 | 795.7873 | 397.8936 | -397.8936 | -2.1768e-07 | 397.8936 | -397.8936 | 367.642 | -367.642 | 302.7305 | -302.7305
|  | 48.8213 | 20.8667 |  | 48.8213 | 20.8667 | 54.6068 | 11.3833 | 54.6068 | 11.3833 |  | 14.9886 | 167.9213 | 795.7873 | 397.8936 | -397.8936 | -2.1768e-07 | 397.8936 | -397.8936 | 367.642 | -367.642 | 302.7305 | -302.7305 | 167.9213 | 655.531
| 16 | 60.3923 | 1.9 |  | 60.3923 | 1.9 |  |  | 54.6068 | 11.3833 |  | 14.9886 | 167.9213 | 795.7873 | 397.8936 | -397.8936 | -2.1768e-07 | 397.8936 | -397.8936 | 367.642 | -367.642 | 302.7305 | -302.7305 | 167.9213 | -655.531
[9 empty] | 54.6068 | 11.3833 |  | 5.386 | 173.3073 | 931.3606 | 465.6803 | -465.6803 | 58.2592 | 407.4211 | -407.4211 | 378.9595 | -378.9595 | 313.5939 | -313.5939
|  | 48.8213 | 20.8667 |  | 48.8213 | 20.8667 | 59.0207 | 16.3396 | 59.0207 | 16.3396 |  | 5.386 | 173.3073 | 931.3606 | 465.6803 | -465.6803 | 58.2592 | 407.4211 | -407.4211 | 378.9595 | -378.9595 | 313.5939 | -313.5939 | 173.3073 | 655.531
| 17 | 69.22 | 11.8126 |  | 69.22 | 11.8126 |  |  | 59.0207 | 16.3396 |  | 5.386 | 173.3073 | 931.3606 | 465.6803 | -465.6803 | 58.2592 | 407.4211 | -407.4211 | 378.9595 | -378.9595 | 313.5939 | -313.5939 | 173.3073 | -655.531
[9 empty] | 59.0207 | 16.3396 |  | 6.6368 | 179.9441 | 935.559 | 467.7795 | -467.7795 | 48.6183 | 419.1612 | -419.1612 | 393.1413 | -393.1413 | 327.5179 | -327.5179
|  | 48.8213 | 20.8667 |  | 48.8213 | 20.8667 | 59.0207 | 21.2959 | 59.0207 | 21.2959 |  | 6.6368 | 179.9441 | 935.559 | 467.7795 | -467.7795 | 48.6183 | 419.1612 | -419.1612 | 393.1413 | -393.1413 | 327.5179 | -327.5179 | 179.9441 | 655.531
| 18 | 69.22 | 21.7252 |  | 69.22 | 21.7252 |  |  | 59.0207 | 21.2959 |  | 6.6368 | 179.9441 | 935.559 | 467.7795 | -467.7795 | 48.6183 | 419.1612 | -419.1612 | 393.1413 | -393.1413 | 327.5179 | -327.5179 | 179.9441 | -655.531
[9 empty] | 59.0207 | 21.2959 |  | 4.9563 | 184.9004 | 855.8686 | 427.9343 | -427.9343 | 0.0057158 | 427.9286 | -427.9286 | 403.902 | -403.902 | 338.318 | -338.318
|  | 48.6616 | 22.7599 |  | 48.6616 | 22.7599 | 58.9408 | 23.1926 | 58.9408 | 23.1926 |  | 4.9563 | 184.9004 | 855.8686 | 427.9343 | -427.9343 | 0.0057158 | 427.9286 | -427.9286 | 403.902 | -403.902 | 338.318 | -338.318 | 184.9004 | 655.531
| 19 | 69.22 | 23.6252 |  | 69.22 | 23.6252 |  |  | 58.9408 | 23.1926 |  | 4.9563 | 184.9004 | 855.8686 | 427.9343 | -427.9343 | 0.0057158 | 427.9286 | -427.9286 | 403.902 | -403.902 | 338.318 | -338.318 | 184.9004 | -655.531
S3 | [8 empty] | 58.9408 | 23.1926 |  | 1.8983 | 186.7987 | 862.5731 | 431.2866 | -431.2866 | 0 | 431.2866 | -431.2866 | 408.0619 | -408.0619 | 342.5482 | -342.5482
|  | 48.6616 | 22.7599 |  | 48.6616 | 22.7599 | 58.9408 | 28.4735 | 58.9408 | 28.4735 |  | 1.8983 | 186.7987 | 862.5731 | 431.2866 | -431.2866 | 0 | 431.2866 | -431.2866 | 408.0619 | -408.0619 | 342.5482 | -342.5482 | 186.7987 | 655.531
| 20 | 69.22 | 34.187 |  | 69.22 | 34.187 |  |  | 58.9408 | 28.4735 |  | 1.8983 | 186.7987 | 862.5731 | 431.2866 | -431.2866 | 0 | 431.2866 | -431.2866 | 408.0619 | -408.0619 | 342.5482 | -342.5482 | 186.7987 | -655.531
[9 empty] | 58.9408 | 28.4735 |  | 5.2809 | 192.0796 | 985.9919 | 492.9959 | -492.9959 | 49.7658 | 443.2301 | -443.2301 | 419.7465 | -419.7465 | 354.5966 | -354.5966
|  | 48.6616 | 22.7599 |  | 48.6616 | 22.7599 | 53.6296 | 33.9004 | 53.6296 | 33.9004 |  | 5.2809 | 192.0796 | 985.9919 | 492.9959 | -492.9959 | 49.7658 | 443.2301 | -443.2301 | 419.7465 | -419.7465 | 354.5966 | -354.5966 | 192.0796 | 655.531
| 21 | 58.5975 | 45.0408 |  | 58.5975 | 45.0408 |  |  | 53.6296 | 33.9004 |  | 5.2809 | 192.0796 | 985.9919 | 492.9959 | -492.9959 | 49.7658 | 443.2301 | -443.2301 | 419.7465 | -419.7465 | 354.5966 | -354.5966 | 192.0796 | -655.531
[9 empty] | 53.6296 | 33.9004 |  | 7.5934 | 199.6731 | 1022.6771 | 511.3386 | -511.3386 | 50.9348 | 460.4038 | -460.4038 | 436.837 | -436.837 | 372.6676 | -372.6676
|  | 48.6616 | 22.7599 |  | 48.6616 | 22.7599 | 48.3183 | 34.0242 | 48.3183 | 34.0242 |  | 7.5934 | 199.6731 | 1022.6771 | 511.3386 | -511.3386 | 50.9348 | 460.4038 | -460.4038 | 436.837 | -436.837 | 372.6676 | -372.6676 | 199.6731 | 655.531
| 22 | 47.9751 | 45.2885 |  | 47.9751 | 45.2885 |  |  | 48.3183 | 34.0242 |  | 7.5934 | 199.6731 | 1022.6771 | 511.3386 | -511.3386 | 50.9348 | 460.4038 | -460.4038 | 436.837 | -436.837 | 372.6676 | -372.6676 | 199.6731 | -655.531
[9 empty] | 48.3183 | 34.0242 |  | 5.3127 | 204.9857 | 944.8383 | 472.4192 | -472.4192 | -1.6382e-06 | 472.4192 | -472.4192 | 448.997 | -448.997 | 385.8555 | -385.8555
|  | 42.1065 | 45.4254 |  | 42.1065 | 45.4254 | 42.4594 | 33.8458 | 42.4594 | 33.8458 |  | 5.3127 | 204.9857 | 944.8383 | 472.4192 | -472.4192 | -1.6382e-06 | 472.4192 | -472.4192 | 448.997 | -448.997 | 385.8555 | -385.8555 | 204.9857 | 655.531
| 23 | 42.8122 | 22.2662 |  | 42.8122 | 22.2662 |  |  | 42.4594 | 33.8458 |  | 5.3127 | 204.9857 | 944.8383 | 472.4192 | -472.4192 | -1.6382e-06 | 472.4192 | -472.4192 | 448.997 | -448.997 | 385.8555 | -385.8555 | 204.9857 | -655.531
[9 empty] | 42.4594 | 33.8458 |  | 5.8617 | 210.8474 | 971.2834 | 485.6417 | -485.6417 | -0.034495 | 485.6762 | -485.6762 | 462.6072 | -462.6072 | 400.9485 | -400.9485
|  | 30.79 | 21.2515 |  | 30.79 | 21.2515 | 36.4483 | 33.3385 | 36.4483 | 33.3385 |  | 5.8617 | 210.8474 | 971.2834 | 485.6417 | -485.6417 | -0.034495 | 485.6762 | -485.6762 | 462.6072 | -462.6072 | 400.9485 | -400.9485 | 210.8474 | 655.531
| 24 | 42.1065 | 45.4254 |  | 42.1065 | 45.4254 |  |  | 36.4483 | 33.3385 |  | 5.8617 | 210.8474 | 971.2834 | 485.6417 | -485.6417 | -0.034495 | 485.6762 | -485.6762 | 462.6072 | -462.6072 | 400.9485 | -400.9485 | 210.8474 | -655.531
[9 empty] | 36.4483 | 33.3385 |  | 6.0325 | 216.8799 | 1118.9105 | 559.4553 | -559.4553 | 60.1358 | 499.3195 | -499.3195 | 476.8261 | -476.8261 | 417.0979 | -417.0979
|  | 17.7375 | 32.4442 |  | 17.7375 | 32.4442 | 29.922 | 38.9348 | 29.922 | 38.9348 |  | 6.0325 | 216.8799 | 1118.9105 | 559.4553 | -559.4553 | 60.1358 | 499.3195 | -499.3195 | 476.8261 | -476.8261 | 417.0979 | -417.0979 | 216.8799 | 655.531
| 25 | 42.1065 | 45.4254 |  | 42.1065 | 45.4254 |  |  | 29.922 | 38.9348 |  | 6.0325 | 216.8799 | 1118.9105 | 559.4553 | -559.4553 | 60.1358 | 499.3195 | -499.3195 | 476.8261 | -476.8261 | 417.0979 | -417.0979 | 216.8799 | -655.531
[9 empty] | 29.922 | 38.9348 |  | 8.5971 | 225.477 | 1157.4492 | 578.7246 | -578.7246 | 59.9615 | 518.7632 | -518.7632 | 497.4622 | -497.4622 | 441.2435 | -441.2435
|  | 16.7072 | 44.6515 |  | 16.7072 | 44.6515 | 29.4069 | 45.0384 | 29.4069 | 45.0384 |  | 8.5971 | 225.477 | 1157.4492 | 578.7246 | -578.7246 | 59.9615 | 518.7632 | -518.7632 | 497.4622 | -497.4622 | 441.2435 | -441.2435 | 225.477 | 655.531
| 26 | 42.1065 | 45.4254 |  | 42.1065 | 45.4254 |  |  | 29.4069 | 45.0384 |  | 8.5971 | 225.477 | 1157.4492 | 578.7246 | -578.7246 | 59.9615 | 518.7632 | -518.7632 | 497.4622 | -497.4622 | 441.2435 | -441.2435 | 225.477 | -655.531
[9 empty] | 29.4069 | 45.0384 |  | 6.1254 | 231.6024 | 1065.2348 | 532.6174 | -532.6174 | 0.00082649 | 532.6166 | -532.6166 | 512.4318 | -512.4318 | 459.2952 | -459.2952
|  | 16.5474 | 46.5447 |  | 16.5474 | 46.5447 | 29.3491 | 46.9348 | 29.3491 | 46.9348 |  | 6.1254 | 231.6024 | 1065.2348 | 532.6174 | -532.6174 | 0.00082649 | 532.6166 | -532.6166 | 512.4318 | -512.4318 | 459.2952 | -459.2952 | 231.6024 | 655.531
| 27 | 42.1508 | 47.3249 |  | 42.1508 | 47.3249 |  |  | 29.3491 | 46.9348 |  | 6.1254 | 231.6024 | 1065.2348 | 532.6174 | -532.6174 | 0.00082649 | 532.6166 | -532.6166 | 512.4318 | -512.4318 | 459.2952 | -459.2952 | 231.6024 | -655.531
[9 empty] | 29.3491 | 46.9348 |  | 1.8973 | 233.4996 | 1073.7915 | 536.8957 | -536.8957 | -0.011753 | 536.9075 | -536.9075 | 517.1134 | -517.1134 | 465.0348 | -465.0348
|  | 15.4265 | 59.8255 |  | 15.4265 | 59.8255 | 28.7886 | 53.5752 | 28.7886 | 53.5752 |  | 1.8973 | 233.4996 | 1073.7915 | 536.8957 | -536.8957 | -0.011753 | 536.9075 | -536.9075 | 517.1134 | -517.1134 | 465.0348 | -465.0348 | 233.4996 | 655.531
| 28 | 42.1508 | 47.3249 |  | 42.1508 | 47.3249 |  |  | 28.7886 | 53.5752 |  | 1.8973 | 233.4996 | 1073.7915 | 536.8957 | -536.8957 | -0.011753 | 536.9075 | -536.9075 | 517.1134 | -517.1134 | 465.0348 | -465.0348 | 233.4996 | -655.531
[9 empty] | 28.7886 | 53.5752 |  | 6.664 | 240.1636 | 1236.7837 | 618.3918 | -618.3918 | 66.4128 | 551.979 | -551.979 | 533.7261 | -533.7261 | 485.7694 | -485.7694
|  | 27.8007 | 74.2452 |  | 27.8007 | 74.2452 | 34.9757 | 60.785 | 34.9757 | 60.785 |  | 6.664 | 240.1636 | 1236.7837 | 618.3918 | -618.3918 | 66.4128 | 551.979 | -551.979 | 533.7261 | -533.7261 | 485.7694 | -485.7694 | 240.1636 | 655.531
| 29 | 42.1508 | 47.3249 |  | 42.1508 | 47.3249 |  |  | 34.9757 | 60.785 |  | 6.664 | 240.1636 | 1236.7837 | 618.3918 | -618.3918 | 66.4128 | 551.979 | -551.979 | 533.7261 | -533.7261 | 485.7694 | -485.7694 | 240.1636 | -655.531
[9 empty] | 34.9757 | 60.785 |  | 9.5007 | 249.6642 | 1278.8201 | 639.4101 | -639.4101 | 65.9439 | 573.4662 | -573.4662 | 557.8646 | -557.8646 | 516.9388 | -516.9388
|  | 41.2958 | 75.3842 |  | 41.2958 | 75.3842 | 41.7233 | 61.3546 | 41.7233 | 61.3546 |  | 9.5007 | 249.6642 | 1278.8201 | 639.4101 | -639.4101 | 65.9439 | 573.4662 | -573.4662 | 557.8646 | -557.8646 | 516.9388 | -516.9388 | 249.6642 | 655.531
| 30 | 42.1508 | 47.3249 |  | 42.1508 | 47.3249 |  |  | 41.7233 | 61.3546 |  | 9.5007 | 249.6642 | 1278.8201 | 639.4101 | -639.4101 | 65.9439 | 573.4662 | -573.4662 | 557.8646 | -557.8646 | 516.9388 | -516.9388 | 249.6642 | -655.531
[9 empty] | 41.7233 | 61.3546 |  | 6.7715 | 256.4358 | 1176.793 | 588.3965 | -588.3965 | -0.38452 | 588.781 | -588.781 | 575.395 | -575.395 | 540.368 | -540.368
|  | 45.4011 | 75.7577 |  | 45.4011 | 75.7577 | 45.2352 | 61.5073 | 45.2352 | 61.5073 |  | 6.7715 | 256.4358 | 1176.793 | 588.3965 | -588.3965 | -0.38452 | 588.781 | -588.781 | 575.395 | -575.395 | 540.368 | -540.368 | 256.4358 | 655.531 |  | 45.4011 | 75.7577 | 44.2371 | -24.2355 | 85.9046 | -3824.4038
| 31 | 45.0693 | 47.2569 |  | 45.0693 | 47.2569 |  |  | 45.2352 | 61.5073 |  | 6.7715 | 256.4358 | 1176.793 | 588.3965 | -588.3965 | -0.38452 | 588.781 | -588.781 | 575.395 | -575.395 | 540.368 | -540.368 | 256.4358 | -655.531 |  | 42.1508 | 47.3249 | 71.1642 | 46.6493 | -0.023285 | 48.3064 | 45.0693 | 47.2569 | 65.3028
S4 | [8 empty] | 45.2352 | 61.5073 |  | 3.5152 | 259.951 | 1194.8326 | 597.4163 | -597.4163 | 0.68508 | 596.7312 | -596.7312 | 584.6023 | -584.6023 | 552.9463 | -552.9463
|  | 71.2798 | 77.9149 |  | 71.2798 | 77.9149 | 71.0979 | 62.285 | 71.0979 | 62.285 |  | 3.5152 | 259.951 | 1194.8326 | 597.4163 | -597.4163 | 0.68508 | 596.7312 | -596.7312 | 584.6023 | -584.6023 | 552.9463 | -552.9463 | 259.951 | 655.531
| 32 | 70.9159 | 46.6551 |  | 70.9159 | 46.6551 |  |  | 71.0979 | 62.285 |  | 3.5152 | 259.951 | 1194.8326 | 597.4163 | -597.4163 | 0.68508 | 596.7312 | -596.7312 | 584.6023 | -584.6023 | 552.9463 | -552.9463 | 259.951 | -655.531
[9 empty] | 71.0979 | 62.285 |  | 25.8743 | 285.8254 | 1310.5009 | 655.2505 | -655.2505 | 0.00057553 | 655.2499 | -655.2499 | 654.6225 | -654.6225 | 654.9978 | -654.9978
|  | 71.4041 | 77.9254 |  | 71.4041 | 77.9254 | 71.2221 | 62.2888 | 71.2221 | 62.2888 |  | 25.8743 | 285.8254 | 1310.5009 | 655.2505 | -655.2505 | 0.00057553 | 655.2499 | -655.2499 | 654.6225 | -654.6225 | 654.9978 | -654.9978 | 285.8254 | 655.531 |  | 71.2798 | 77.9149 | 12.4123 | 72.9464 | 0.084402 | 71.8988
| 33 | 71.0401 | 46.6522 |  | 71.0401 | 46.6522 |  |  | 71.2221 | 62.2888 |  | 25.8743 | 285.8254 | 1310.5009 | 655.2505 | -655.2505 | 0.00057553 | 655.2499 | -655.2499 | 654.6225 | -654.6225 | 654.9978 | -654.9978 | 285.8254 | -655.531 |  | 71.0401 | 46.6522 | 72.2041 | 146.6454 | 85.9046 | -6056.0161 | 71.4041 | 77.9254 | 105.6926
S5 | [8 empty] | 71.2221 | 62.2888 |  | 0.1243 | 285.9497 | 1311.062 | 655.531 | -655.531 | 0 | 655.531 | -655.531 | 654.9685 | -654.9685 | 655.531 | -655.531
[18 empty] | 112.4898 | -112.4898
[12 empty] | S1 | 0 | 201.7022
|  | x | y | dX | dY | l | Delta |  |  |  |  | S2 | 24.1415 | 286.8116
| Driver | 71.12 | 79.8082 | [8 empty] | S3 | 186.7987 | 862.5731
|  | 12.2525 | 74.8397 | 58.8675 | 4.9685 | 59.0768 | 0.084402 |  |  |  |  | S4 | 259.951 | 1194.8326
[12 empty] | S5 | 285.9497 | 1311.062
|  | 0.1598 | 1.8933
|  | 65.1413 | 77.4103 | 65.1413 | 77.4103
|  | 45.4011 | 75.7577 | 45.4011 | 75.7577
|  | 46.814 | 59.0172 | 46.814 | 59.0172
|  | 58.7715 | 60.0264 | 58.7715 | 60.0264
|  | 58.4351 | 64.0123 | 58.4351 | 64.0123
|  | 63.0384 | 77.2463 | 63.0384 | 77.2463
|  | 25.8207 | 74.1051 | 25.8207 | 74.1051
|  | 45.4011 | 75.7577 | 45.4011 | 75.7577
|  | 46.814 | 59.0172 | 46.814 | 59.0172
|  | 34.8565 | 58.008 | 34.8565 | 58.008
|  | 34.5201 | 61.9938 | 34.5201 | 61.9938
|  | 27.7638 | 74.2691 | 27.7638 | 74.2691
|  | 34.5201 | 61.9938 | 34.5201 | 61.9938
|  | 58.4351 | 64.0123 | 58.4351 | 64.0123

## Guides
Guides | Intersection points | x1 | y1 | x2 | y2 | a | b | x | y | l | Plot X | Plot Y
| Panel F (top) | 12.2525 | 74.8397 | 71.12 | 79.8082 | 0.084402 | 73.8055
1 | Back | 0 | 1.9 | 0 | 84.46 |  |  | 0 | 73.8055 | 73.8055 | 0 | 0
| Front | 71.12 | 0 | 71.12 | 86.36 |  |  | 71.12 | 79.8082 | 106.899 | 0 | 0
| Panel G (back) | 12.4123 | 72.9464 | 17.0344 | 18.1838 | -11.8481 | 220.0078
2 | Top | 0 | 86.36 | 71.12 | 86.36 | 0 | 86.36 | 11.2802 | 86.36 | 87.0936 | 0 | 0
| Bottom | 0 | 0 | 71.12 | 0 | 0 | 0 | 18.5691 | 0 | 18.5691 | 0 | 0
| Panel H (bottom) | 18.9276 | 18.3436 | 48.8213 | 20.8667 | 0.084402 | 16.746
3 | Back | 0 | 1.9 | 0 | 84.46 |  |  | 0 | 16.746 | 16.746 | 0 | 0
| Front | 71.12 | 0 | 71.12 | 86.36 |  |  | 71.12 | 22.7487 | 74.6697 | 0 | 0
| Panel I (bottom) | 42.1065 | 45.4254 | 71.12 | 44.7488 | -0.02332 | 46.4073
4 | Back | 0 | 1.9 | 0 | 84.46 |  |  | 0 | 46.4073 | 46.4073 | 0 | 0
| Front | 71.12 | 0 | 71.12 | 86.36 |  |  | 71.12 | 44.7488 | 84.0268 | 0 | 0
| Panel H (edge) | 48.8213 | 20.8667 | 48.6616 | 22.7599 | -11.8481 | 599.3046
5 | Top | 0 | 86.36 | 71.12 | 86.36 | 0 | 86.36 | 43.2936 | 86.36 | 96.6043 | 0 | 0
| Bottom | 0 | 0 | 71.12 | 0 | 0 | 0 | 50.5825 | 0 | 50.5825 | 0 | 0
| Panel I (edge) | 42.1508 | 47.3249 | 42.1065 | 45.4254 | 42.9465 | -1762.9022
6 | Top | 0 | 86.36 | 71.12 | 86.36 | 0 | 86.36 | 43.0597 | 86.36 | 96.4997 | 0 | 0
| Bottom | 0 | 0 | 71.12 | 0 | 0 | 0 | 41.0488 | 0 | 41.0488 | 0 | 0