## Driver
- | BOXPLAN-TL3 | = | 1
Driver Information
| Name | = | Oberton 12B450
| Database Location | = | C:\Users\Brian\OneDrive\Hornresp\Drivers\
Size
| Est. Nominal Size | = | 12 | in
Driver Parameters
| Sd | = | 516.73 | cm^2
| Re | = | 4.7 | Ohms
| Fs | = | 54.32 | Hz
| Vas | = | 57.11 | l
| Qes | = | 0.28
| Qms | = | 3.43
| Qts | = | 0.25887
| Le | = | 0.88 | mH
| Pmax | = | 500 | W
| Xmax | = | 6 | mm
Semi-Inductance
| Re' | = | 0 | Ohms
| Leb | = | 0 | mH
| Le | = | 0 | mH
| Ke | = | 0 | sH
| Rss | = | 0 | Ohms
Driver Dimensions
| Frame Width | = | 32 | cm | 12.5984 | in.
| Mounting Width | = | 29.2 | cm | 11.4961 | in.
| Mounting Depth | = | 14.3 | cm | 5.6299 | in.
| Magnet Width | = | 20 | cm | 7.874 | in.
| Magnet Height | = | 7 | cm | 2.7559 | in.
| Cone Volume | = | 0 | l
Merit Calculations
| BL^2/Re | = | 54.572
| FOM1 | = | 209.8
| FOM2 | = | 168.5
HornResp
Oberton 12B450
Sd=516.73
Bl=18.05
Cms=0.000151
Rms=5.66
Mmd=50.1
Le=0.88
Re=4.7
Pmax=500
Xmax=6
Re'=0
Leb=0
Le=0
Ke=0
Rss=0
Rms=0
Ams=0
LossyLe=0
SemiInductance=0
Damping=0
Additional Data
Driver=Oberton 12B450
FrameW=32
MountingW=29.2
MountingD=14.3
MagnetW=20
MagnetH=7
ConeVol=0
FrontMountVol=
Load Driver
Save Driver

## Design
BOXPLAN-TL3 | = | 1
Driver Dimensions
Frame Width | = | 32 | cm | 12.5984 | in |  | Plot
Mounting Width | = | 29.2 | cm | 11.4961 | in | x | Panel A, front baffle
Mounting Depth | = | 14.3 | cm | 5.6299 | in | x | Panel B, top, bottom
Magnet Width | = | 20 | cm | 7.874 | in | x | Panel C, rear panel
Magnet Height | = | 7 | cm | 2.7559 | in | x | Panel D, side panels
[6 empty] | x | Panel E, 1st internal
Box Parameters | [5 empty] | x | Panel F, 2nd internal
Width (external) | = | 35.052 | cm | 13.8 | in | x | Panel G, 3rd internal
Depth (External) | = | 48.26 | cm | 19 | in | x | Panel H, 4th internal
Height (External) | = | 63.5 | cm | 25 | in
Panel Thickness | = | 1.5 | cm | 0.59055 | in |  | Plot
Panel A Offset | = | 2.54 | cm | 1 | in | x | Advanced Centerline
Driver Offset | = | 7 | cm | 2.7559 | in | x | Sample points
S5/S1 | = | 0.8 |  |  |  | o | Corners
Offset Vent | = | Y |  |  |  | x | Driver
Driver Arrangement | =
Total Vent Area | = | 454.6805 | cm^2 | 70.4756 | in^2
Internal Width | = | 32.052 | cm | 12.6189 | in
Vent Height (S1) | = | 14.1857 | cm | 5.5849 | in
Vent Height (S5) | = | 11.3486 | cm | 4.4679 | in
Offset | = | 0.3308
S5/Sd | = | 0.70394
Source Voltage | = | 34 | V
Series Impedance | = | 0.1 | Ohms
System Impedance | = | 4.7 | Ohms
Power Level | = | 240.8333 | Watts
S1 | = | 454.6805 | cm^2
S2 | = | 454.6805 | cm^2
S3 | = | 454.6805 | cm^2 |  |  |  | Design Checks
S4 | = | 363.7444 | cm^2 |  |  |  | OK
S5 | = | 363.7444 | cm^2 |  |  |  | OK
L12 | = | 60.1365 | cm | 23.6758 | in
L23 | = | 31.934 | cm | 12.5724 | in | 3x | F1 | 599 | Hz
L34 | = | 10.9252 | cm | 4.3013 | in | 1x | F2 | 292 | Hz
L45 | = | 78.7938 | cm | 31.0212 | in | 1x | F3 | 667 | Hz
L (actual) | = | 181.7895 | cm | 71.5707 | in | 1x | F4 | 461 | Hz
Path | = | 38.8 | cm | 15.2756 | in
Box Design
Vol. (net) | = | 79.7058 | l. | 2.8148 | cu.ft.
Vol. (gross) | = | 107.4172 | l. | 3.7918 | cu.ft.
Panels |  | p | x | y |  | # | v
Panel A, front baffle |  | 1.5 | 32.052 | 47.6514 |  | 1 | 2.291
Panel B, top, bottom |  | 1.5 | 32.052 | 48.26 |  | 2 | 4.6405
Panel C, rear panel |  | 1.5 | 32.052 | 60.5 |  | 1 | 2.9087
Panel D, side panels |  | 1.5 | 48.26 | 63.5 |  | 2 | 9.1935
Panel E, 1st internal |  | 1.5 | 32.052 | 32.8714 |  | 1 | 1.5804
Panel F, 2nd internal |  | 1.5 | 32.052 | 31.9657 |  | 1 | 1.5368
Panel G, 3rd internal |  | 1.5 | 32.052 | 17.78 |  | 1 | 0.85483
Panel H, 4th internal |  | 1.5 | 32.052 | 17.1857 |  | 1 | 0.82625
(Offset) |  | 2.54 | 32.052 | 47.6514 |  | 1 | 3.8794
[6 empty] | Pnl Vol | 27.7114 | l
Export Filename | = | C:\Users\brian\OneDrive\Hornresp\Import\BOXPLAN.TXT
Comment | = | BOXPLAN-TL3 1 - 2026-07-28 19:26:39
L/L12 ratio | = | 3.0229
Estimated Fb | = | 45.1538 | Hz
Null Frequency | = | 270.9226 | Hz
Export Sim

## Hornresp (hidden)
1 |  | 1
2S
2P
1
ID | = | BOXPLAN |  | ID=BOXPLAN
Ang | = | 2.0 x Pi |  | Ang=2.0 x Pi
Eg | = | 34 |  | Eg=34
Rg | = | 0.1 |  | Rg=0.1
Fta | = | 0 |  | Fta=0
S1 | = | 454.7 |  | S1=454.7
S2 | = | 454.7 |  | S2=454.7
Par | = | 60.1 |  | Par=60.1
F12 | = | 0 |  | F12=0
S2 | = | 454.7 |  | S2=454.7
S3 | = | 454.7 |  | S3=454.7
Par | = | 31.9 |  | Par=31.9
F23 | = | 0 |  | F23=0
S3 | = | 454.7 |  | S3=454.7
S4 | = | 363.7 |  | S4=363.7
Par | = | 10.9 |  | Par=10.9
F34 | = | 0 |  | F34=0
S4 | = | 363.7 |  | S4=363.7
S5 | = | 363.7 |  | S5=363.7
Par | = | 78.8 |  | Par=78.8
F45 | = | 0 |  | F45=0
Sd | = | 516.73 |  | Sd=516.73
Bl | = | 18.05 |  | Bl=18.05
Cms | = | 0.000151 |  | Cms=0.000151
Rms | = | 5.66 |  | Rms=5.66
Mmd | = | 50.1 |  | Mmd=50.1
Le | = | 0.88 |  | Le=0.88
Re | = | 4.7 |  | Re=4.7
OD | = | 1 |  | OD=1
Vrc | = | 0 |  | Vrc=0
Lrc | = | 0 |  | Lrc=0
Ap1 | = | 0 |  | Ap1=0
Lp | = | 0 |  | Lp=0
Vtc | = | 0 |  | Vtc=0
Atc | = | 0 |  | Atc=0
Pmax | = | 500 |  | Pmax=500
Xmax | = | 6 |  | Xmax=6
Path | = | 38.8 |  | Path=38.8
Mass | = | 0 |  | Mass=0
Re' | = | 0 |  | Re'=0
Leb | = | 0 |  | Leb=0
Le | = | 0 |  | Le=0
Ke | = | 0 |  | Ke=0
Rss | = | 0 |  | Rss=0
Rms | = | 0 |  | Rms=0
Ams | = | 0 |  | Ams=0
|  | Fr1=0.00 | x
|  | Fr2=0.00 | x
|  | Fr3=0.00 | x
|  | Fr4=0.00 | x
|  | Tal1=100 | x
|  | Tal2=100 | x
|  | Tal3=100 | x
|  | Tal4=100 | x
Comment | = | BOXPLAN-TL3 1 - 2026-07-28 19:26:39 |  | Comment=BOXPLAN-TL3 1 - 2026-07-28 19:26:39
|  | ~~~~~~~~~~~~~~~~~~~~~~~~~~~~~~~~~~~~~~~~~~~~~~~~~~~~~~~~~~~~~~~~~~~~~~~~~~~~~~~~~~~~ | x
|  | FILTER | x
|  | 0 0.01 0.0 -1 0 0.01 0.0 -1 0 0.01 0.0 -1 | x
|  | 0 0.01 0.0 -1 0 0.01 0.0 -1 0 0.01 0.0 -1 | x
|  | 0 0 0 0 | x
|  | 1 30.50.5 | x
|  | 0.50.50.50.5 | x
|  | SSSS | x
|  | 0111 | x
|  | 1111 | x
|  | 0022 | x
|  | 1111 | x
|  | 111 | x
|  | 000 | x
|  | ~~~~~~~~~~~~~~~~~~~~~~~~~~~~~~~~~~~~~~~~~~~~~~~~~~~~~~~~~~~~~~~~~~~~~~~~~~~~~~~~~~~~ | x

## Panels (hidden)
Offset | x | y
| 5 | 5
| x | y
Driver #1 | 7.54 | 34.1743 | 7.54 | 34.1743
| 7.54 | 66.1743 | 7.54 | 66.1743
| 7.54 | 64.7743 | 7.54 | 64.7743
| 14.84 | 60.1743 | 14.84 | 60.1743
| 21.84 | 60.1743 | 21.84 | 60.1743
| 21.84 | 40.1743 | 21.84 | 40.1743
| 14.84 | 40.1743 | 14.84 | 40.1743
| 7.54 | 35.5743 | 7.54 | 35.5743
| 7.54 | 50.1743 | 7.54 | 50.1743
| 14.84 | 50.1743 | 14.84 | 50.1743
| 14.84 | 40.1743 | 14.84 | 40.1743
| 14.84 | 60.1743 | 14.84 | 60.1743
Driver #2 | 7.54 | 34.1743 | 7.54 | 34.1743
| 7.54 | 66.1743 | 7.54 | 66.1743
| 7.54 | 64.7743 | 7.54 | 64.7743
| 14.84 | 60.1743 | 14.84 | 60.1743
| 21.84 | 60.1743 | 21.84 | 60.1743
| 21.84 | 40.1743 | 21.84 | 40.1743
| 14.84 | 40.1743 | 14.84 | 40.1743
| 7.54 | 35.5743 | 7.54 | 35.5743
| 7.54 | 50.1743 | 7.54 | 50.1743
| 14.84 | 50.1743 | 14.84 | 50.1743
| 14.84 | 40.1743 | 14.84 | 40.1743
| 14.84 | 60.1743 | 14.84 | 60.1743
Midpoint (Driver) | 7.54 | 50.1743 | 7.54 | 50.1743
Midpoint (Vent) | 6.27 | 11.4243
X-axis | 5 | 5
| 68.5 | 5
Y-axis | 5 | 5
| 5 | 68.5
[5 empty] | dx | dy
Panel A, front baffle | 7.54 | 19.3486 | 7.54 | 19.3486
| 7.54 | 67 | 7.54 | 67 | 0 | -47.6514 | 47.6514
| 9.04 | 67 | 9.04 | 67 | -1.5 | 0 | 1.5
| 9.04 | 19.3486 | 9.04 | 19.3486 | 0 | 47.6514 | 47.6514
| 7.54 | 19.3486 | 7.54 | 19.3486 | 1.5 | 0 | 1.5
Panel B, top, bottom | 5 | 5 | 5 | 5
| 53.26 | 5 | 53.26 | 5 | -48.26 | 0 | 48.26
| 53.26 | 6.5 | 53.26 | 6.5 | 0 | -1.5 | 1.5
| 5 | 6.5 | 5 | 6.5 | 48.26 | 0 | 48.26
| 5 | 5 | 5 | 5 | 0 | 1.5 | 1.5
Panel B, top, bottom | 5 | 67 | 5 | 67
| 53.26 | 67 | 53.26 | 67 | -48.26 | 0 | 48.26
| 53.26 | 68.5 | 53.26 | 68.5 | 0 | -1.5 | 1.5
| 5 | 68.5 | 5 | 68.5 | 48.26 | 0 | 48.26
| 5 | 67 | 5 | 67 | 0 | 1.5 | 1.5
Panel C, rear panel | 53.26 | 6.5 | 53.26 | 6.5
| 51.76 | 6.5 | 51.76 | 6.5 | 1.5 | 0 | 1.5
| 51.76 | 67 | 51.76 | 67 | 0 | -60.5 | 60.5
| 53.26 | 67 | 53.26 | 67 | -1.5 | 0 | 1.5
| 53.26 | 6.5 | 53.26 | 6.5 | 0 | 60.5 | 60.5
Panel D, side panels | 5 | 5 | 5 | 5
| 53.26 | 5 | 53.26 | 5 | -48.26 | 0 | 48.26
| 53.26 | 68.5 | 53.26 | 68.5 | 0 | -63.5 | 63.5
| 5 | 68.5 | 5 | 68.5 | 48.26 | 0 | 48.26
| 5 | 5 | 5 | 5 | 0 | 63.5 | 63.5
Panel E, 1st internal | 7.54 | 17.8486 | 7.54 | 17.8486
| 40.4114 | 17.8486 | 40.4114 | 17.8486 | -32.8714 | 0 | 32.8714
| 40.4114 | 19.3486 | 40.4114 | 19.3486 | 0 | -1.5 | 1.5
| 7.54 | 19.3486 | 7.54 | 19.3486 | 32.8714 | 0 | 32.8714
| 7.54 | 17.8486 | 7.54 | 17.8486 | 0 | 1.5 | 1.5
Panel F, 2nd internal | 40.4114 | 19.3486 | 40.4114 | 19.3486
| 40.4114 | 51.3143 | 40.4114 | 51.3143 | 0 | -31.9657 | 31.9657
| 38.9114 | 51.3143 | 38.9114 | 51.3143 | 1.5 | 0 | 1.5
| 38.9114 | 19.3486 | 38.9114 | 19.3486 | 0 | 31.9657 | 31.9657
| 40.4114 | 19.3486 | 40.4114 | 19.3486 | -1.5 | 0 | 1.5
Panel G, 3rd internal | 23.2257 | 51.3143 | 23.2257 | 51.3143
| 23.2257 | 33.5343 | 23.2257 | 33.5343 | 0 | 17.78 | 17.78
| 24.7257 | 33.5343 | 24.7257 | 33.5343 | -1.5 | 0 | 1.5
| 24.7257 | 51.3143 | 24.7257 | 51.3143 | 0 | -17.78 | 17.78
| 23.2257 | 51.3143 | 23.2257 | 51.3143 | 1.5 | 0 | 1.5
Panel H, 4th internal | 40.4114 | 51.3143 | 40.4114 | 51.3143
| 40.4114 | 52.8143 | 40.4114 | 52.8143 | 0 | -1.5 | 1.5
| 23.2257 | 52.8143 | 23.2257 | 52.8143 | 17.1857 | 0 | 17.1857
| 23.2257 | 51.3143 | 23.2257 | 51.3143 | 0 | 1.5 | 1.5
| 40.4114 | 51.3143 | 40.4114 | 51.3143 | -17.1857 | 0 | 17.1857

## Path (hidden)
[6 empty] | 31.8186 | 51.3143
Path Calculations |  | x | y | x | y |  | d | x | y | dS | d | L | s
[14 empty] | + | - | Error
|  | 24.7257 | 51.3143 | 24.7257 | 51.3143 | 31.8186 | 51.3143 | 31.8186 | 51.3143 |  | 0 | 0 | 454.6805 | 227.3403 | -227.3403 | 0
| 1 | 38.9114 | 51.3143 | 38.9114 | 51.3143 |  |  | 31.8186 | 51.3143 |  | 0 | 0 | 454.6805 | 227.3403 | -227.3403 | 0
S1 | [7 empty] | 31.8186 | 51.3143 |  | 0 | 0 | 454.6805 | 227.3403 | -227.3403 | 0
|  | 38.9114 | 33.5343 | 38.9114 | 33.5343 | 31.8186 | 33.5343 | 31.8186 | 33.5343 |  | 0 | 0 | 454.6805 | 227.3403 | -227.3403 | 0
| 2 | 24.7257 | 33.5343 | 24.7257 | 33.5343 |  |  | 31.8186 | 33.5343 |  | 0 | 0 | 454.6805 | 227.3403 | -227.3403 | 0
[8 empty] | 31.8186 | 33.5343 |  | 17.78 | 17.78 | 454.6805 | 227.3403 | -227.3403 | 0
|  | 38.9114 | 26.4414 | 38.9114 | 26.4414 | 31.8186 | 29.9879 | 31.8186 | 29.9879 |  | 0 | 17.78 | 454.6805 | 227.3403 | -227.3403 | 0
| 3 | 24.7257 | 33.5343 | 24.7257 | 33.5343 |  |  | 31.8186 | 29.9879 |  | 0 | 17.78 | 454.6805 | 227.3403 | -227.3403 | 0
[8 empty] | 31.8186 | 29.9879 |  | 3.5464 | 21.3264 | 508.3483 | 254.1741 | -254.1741 | 53.6678
|  | 31.8186 | 19.3486 | 31.8186 | 19.3486 | 28.2721 | 26.4414 | 28.2721 | 26.4414 |  | 0 | 21.3264 | 508.3483 | 254.1741 | -254.1741 | 53.6678
| 4 | 24.7257 | 33.5343 | 24.7257 | 33.5343 |  |  | 28.2721 | 26.4414 |  | 0 | 21.3264 | 508.3483 | 254.1741 | -254.1741 | 53.6678
[8 empty] | 28.2721 | 26.4414 |  | 5.0154 | 26.3418 | 508.3483 | 254.1741 | -254.1741 | 53.6678
|  | 24.7257 | 19.3486 | 24.7257 | 19.3486 | 24.7257 | 26.4414 | 24.7257 | 26.4414 |  | 0 | 26.3418 | 508.3483 | 254.1741 | -254.1741 | 53.6678
| 5 | 24.7257 | 33.5343 | 24.7257 | 33.5343 |  |  | 24.7257 | 26.4414 |  | 0 | 26.3418 | 508.3483 | 254.1741 | -254.1741 | 53.6678
[8 empty] | 24.7257 | 26.4414 |  | 3.5464 | 29.8883 | 454.6805 | 227.3403 | -227.3403 | 0
|  | 23.2257 | 19.3486 | 23.2257 | 19.3486 | 23.2257 | 26.4414 | 23.2257 | 26.4414 |  | 0 | 29.8883 | 454.6805 | 227.3403 | -227.3403 | 0
| 6 | 23.2257 | 33.5343 | 23.2257 | 33.5343 |  |  | 23.2257 | 26.4414 |  | 0 | 29.8883 | 454.6805 | 227.3403 | -227.3403 | 0
[8 empty] | 23.2257 | 26.4414 |  | 1.5 | 31.3883 | 454.6805 | 227.3403 | -227.3403 | 0
|  | 16.1329 | 19.3486 | 16.1329 | 19.3486 | 19.6793 | 26.4414 | 19.6793 | 26.4414 |  | 0 | 31.3883 | 454.6805 | 227.3403 | -227.3403 | 0
| 7 | 23.2257 | 33.5343 | 23.2257 | 33.5343 |  |  | 19.6793 | 26.4414 |  | 0 | 31.3883 | 454.6805 | 227.3403 | -227.3403 | 0
[8 empty] | 19.6793 | 26.4414 |  | 3.5464 | 34.9347 | 508.3483 | 254.1741 | -254.1741 | 53.6678
|  | 9.04 | 26.4414 | 9.04 | 26.4414 | 16.1329 | 29.9879 | 16.1329 | 29.9879 |  | 0 | 34.9347 | 508.3483 | 254.1741 | -254.1741 | 53.6678
| 8 | 23.2257 | 33.5343 | 23.2257 | 33.5343 |  |  | 16.1329 | 29.9879 |  | 0 | 34.9347 | 508.3483 | 254.1741 | -254.1741 | 53.6678
[8 empty] | 16.1329 | 29.9879 |  | 5.0154 | 39.9501 | 508.3483 | 254.1741 | -254.1741 | 53.6678
|  | 9.04 | 33.5343 | 9.04 | 33.5343 | 16.1329 | 33.5343 | 16.1329 | 33.5343 |  | 0 | 39.9501 | 508.3483 | 254.1741 | -254.1741 | 53.6678
| 9 | 23.2257 | 33.5343 | 23.2257 | 33.5343 |  |  | 16.1329 | 33.5343 |  | 0 | 39.9501 | 508.3483 | 254.1741 | -254.1741 | 53.6678
[8 empty] | 16.1329 | 33.5343 |  | 3.5464 | 43.4965 | 454.6805 | 227.3403 | -227.3403 | 0
|  | 9.04 | 43.1743 | 9.04 | 43.1743 | 16.1329 | 43.1743 | 16.1329 | 43.1743 |  | 0 | 43.4965 | 454.6805 | 227.3403 | -227.3403 | 0
| 9 | 23.2257 | 43.1743 | 23.2257 | 43.1743 |  |  | 16.1329 | 43.1743 |  | 0 | 43.4965 | 454.6805 | 227.3403 | -227.3403 | 0
S2 | [7 empty] | 16.1329 | 43.1743 |  | 9.64 | 53.1365 | 454.6805 | 227.3403 | -227.3403 | 0
|  | 9.04 | 52.8143 | 9.04 | 52.8143 | 16.1329 | 52.8143 | 16.1329 | 52.8143 |  | 0 | 53.1365 | 454.6805 | 227.3403 | -227.3403 | 0
| 10 | 23.2257 | 52.8143 | 23.2257 | 52.8143 |  |  | 16.1329 | 52.8143 |  | 0 | 53.1365 | 454.6805 | 227.3403 | -227.3403 | 0
[8 empty] | 16.1329 | 52.8143 |  | 9.64 | 62.7765 | 454.6805 | 227.3403 | -227.3403 | 0
|  | 9.04 | 59.9071 | 9.04 | 59.9071 | 16.1329 | 56.3607 | 16.1329 | 56.3607 |  | 0 | 62.7765 | 454.6805 | 227.3403 | -227.3403 | 0
| 11 | 23.2257 | 52.8143 | 23.2257 | 52.8143 |  |  | 16.1329 | 56.3607 |  | 0 | 62.7765 | 454.6805 | 227.3403 | -227.3403 | 0
[8 empty] | 16.1329 | 56.3607 |  | 3.5464 | 66.323 | 508.3483 | 254.1741 | -254.1741 | 53.6678
|  | 16.1329 | 67 | 16.1329 | 67 | 19.6793 | 59.9071 | 19.6793 | 59.9071 |  | 0 | 66.323 | 508.3483 | 254.1741 | -254.1741 | 53.6678
| 12 | 23.2257 | 52.8143 | 23.2257 | 52.8143 |  |  | 19.6793 | 59.9071 |  | 0 | 66.323 | 508.3483 | 254.1741 | -254.1741 | 53.6678
[8 empty] | 19.6793 | 59.9071 |  | 5.0154 | 71.3384 | 508.3483 | 254.1741 | -254.1741 | 53.6678
|  | 23.2257 | 67 | 23.2257 | 67 | 23.2257 | 59.9071 | 23.2257 | 59.9071 |  | 0 | 71.3384 | 508.3483 | 254.1741 | -254.1741 | 53.6678
| 13 | 23.2257 | 52.8143 | 23.2257 | 52.8143 |  |  | 23.2257 | 59.9071 |  | 0 | 71.3384 | 508.3483 | 254.1741 | -254.1741 | 53.6678
[8 empty] | 23.2257 | 59.9071 |  | 3.5464 | 74.8848 | 454.6805 | 227.3403 | -227.3403 | 0
|  | 40.4114 | 67 | 40.4114 | 67 | 40.4114 | 59.9071 | 40.4114 | 59.9071 |  | 0 | 74.8848 | 454.6805 | 227.3403 | -227.3403 | 0
| 14 | 40.4114 | 52.8143 | 40.4114 | 52.8143 |  |  | 40.4114 | 59.9071 |  | 0 | 74.8848 | 454.6805 | 227.3403 | -227.3403 | 0
S3 | [7 empty] | 40.4114 | 59.9071 |  | 17.1857 | 92.0705 | 454.6805 | 227.3403 | -227.3403 | 0
|  | 46.0857 | 67 | 46.0857 | 67 | 43.2486 | 59.9071 | 43.2486 | 59.9071 |  | 0 | 92.0705 | 454.6805 | 227.3403 | -227.3403 | 0
| 15 | 40.4114 | 52.8143 | 40.4114 | 52.8143 |  |  | 43.2486 | 59.9071 |  | 0 | 92.0705 | 454.6805 | 227.3403 | -227.3403 | 0
[8 empty] | 43.2486 | 59.9071 |  | 2.8371 | 94.9077 | 489.7059 | 244.853 | -244.853 | 35.0254
|  | 51.76 | 59.9071 | 51.76 | 59.9071 | 46.0857 | 56.3607 | 46.0857 | 56.3607 |  | 0 | 94.9077 | 489.7059 | 244.853 | -244.853 | 125.9615
| 16 | 40.4114 | 52.8143 | 40.4114 | 52.8143 |  |  | 46.0857 | 56.3607 |  | 0 | 94.9077 | 489.7059 | 244.853 | -244.853 | 125.9615
[8 empty] | 46.0857 | 56.3607 |  | 4.5416 | 99.4493 | 428.9447 | 214.4724 | -214.4724 | 65.2003
|  | 51.76 | 52.8143 | 51.76 | 52.8143 | 46.0857 | 52.8143 | 46.0857 | 52.8143 |  | 0 | 99.4493 | 428.9447 | 214.4724 | -214.4724 | 65.2003
| 17 | 40.4114 | 52.8143 | 40.4114 | 52.8143 |  |  | 46.0857 | 52.8143 |  | 0 | 99.4493 | 428.9447 | 214.4724 | -214.4724 | 65.2003
S4 | [7 empty] | 46.0857 | 52.8143 |  | 3.5464 | 102.9957 | 363.7444 | 181.8722 | -181.8722 | 0
|  | 51.76 | 17.8486 | 51.76 | 17.8486 | 46.0857 | 17.8486 | 46.0857 | 17.8486 |  | 0 | 102.9957 | 363.7444 | 181.8722 | -181.8722 | 0
| 18 | 40.4114 | 17.8486 | 40.4114 | 17.8486 |  |  | 46.0857 | 17.8486 |  | 0 | 102.9957 | 363.7444 | 181.8722 | -181.8722 | 0
[8 empty] | 46.0857 | 17.8486 |  | 34.9657 | 137.9614 | 363.7444 | 181.8722 | -181.8722 | 0
|  | 51.76 | 12.1743 | 51.76 | 12.1743 | 46.0857 | 15.0114 | 46.0857 | 15.0114 |  | 0 | 137.9614 | 363.7444 | 181.8722 | -181.8722 | 0
| 19 | 40.4114 | 17.8486 | 40.4114 | 17.8486 |  |  | 46.0857 | 15.0114 |  | 0 | 137.9614 | 363.7444 | 181.8722 | -181.8722 | 0
[8 empty] | 46.0857 | 15.0114 |  | 2.8371 | 140.7986 | 406.6786 | 203.3393 | -203.3393 | 42.9342
|  | 46.0857 | 6.5 | 46.0857 | 6.5 | 43.2486 | 12.1743 | 43.2486 | 12.1743 |  | 0 | 140.7986 | 406.6786 | 203.3393 | -203.3393 | 42.9342
| 20 | 40.4114 | 17.8486 | 40.4114 | 17.8486 |  |  | 43.2486 | 12.1743 |  | 0 | 140.7986 | 406.6786 | 203.3393 | -203.3393 | 42.9342
[8 empty] | 43.2486 | 12.1743 |  | 4.0123 | 144.8109 | 406.6786 | 203.3393 | -203.3393 | 42.9342
|  | 40.4114 | 6.5 | 40.4114 | 6.5 | 40.4114 | 12.1743 | 40.4114 | 12.1743 |  | 0 | 144.8109 | 406.6786 | 203.3393 | -203.3393 | 42.9342
| 21 | 40.4114 | 17.8486 | 40.4114 | 17.8486 |  |  | 40.4114 | 12.1743 |  | 0 | 144.8109 | 406.6786 | 203.3393 | -203.3393 | 42.9342
[8 empty] | 40.4114 | 12.1743 |  | 2.8371 | 147.648 | 363.7444 | 181.8722 | -181.8722 | 0
|  | 6.27 | 6.5 | 6.27 | 6.5 | 6.27 | 12.1743 | 6.27 | 12.1743 |  | 0 | 147.648 | 363.7444 | 181.8722 | -181.8722 | 0
| 22 | 6.27 | 17.8486 | 6.27 | 17.8486 |  |  | 6.27 | 12.1743 |  | 0 | 147.648 | 363.7444 | 181.8722 | -181.8722 | 0
S5 | [7 empty] | 6.27 | 12.1743 |  | 34.1414 | 181.7895 | 363.7444 | 181.8722 | -181.8722 | 0
|  | 38.9114 | 33.5343 | 0 | 0
|  | 38.9114 | 19.3486 | 0 | 0
14.1857
|  | 38.9114 | 19.3486 | 0 | 0
|  | 24.7257 | 19.3486 | 0 | 0
F1 | [5 empty] | 14.1857 | 28.4 | 599
F2 | [6 empty] | 58.3 | 292
|  | 23.2257 | 19.3486 | 0 | 0
|  | 9.04 | 19.3486 | 0 | 0
14.1857
|  | 9.04 | 33.5343 | 0 | 0
|  | 9.04 | 19.3486 | 0 | 0
[6 empty] | 14.1857 | 28.4 | 599
|  | 9.04 | 52.8143 | 0 | 0
|  | 9.04 | 67 | 0 | 0
14.1857
|  | 9.04 | 67 | 0 | 0
|  | 23.2257 | 67 | 0 | 0
[6 empty] | 14.1857 | 28.4 | 599
|  | 40.4114 | 67 | 0 | 0
|  | 51.76 | 67 | 0 | 0
11.3486
|  | 51.76 | 67 | 0 | 0
|  | 51.76 | 52.8143 | 0 | 0
F3 | [5 empty] | 14.1857 | 25.5 | 667
|  | 51.76 | 17.8486 | 0 | 0
|  | 51.76 | 6.5 | 0 | 0
11.3486
|  | 51.76 | 6.5 | 0 | 0
|  | 40.4114 | 6.5 | 0 | 0
F4 | [5 empty] | 11.3486 | 36.9 | 461