## Driver
Slot Vented (ODOV) | = | 2.3
Driver Information
Name | = | Eminence Kappalite 3012LF-4
Database Location | = | I:\Users\Brian.Steele\OneDrive\Hornresp\Drivers\
Size
Est. Nominal Size | = | 12 | in
Driver Parameters
Sd | = | 545.4 | cm^2
Re | = | 3.89 | Ohms
Fs | = | 36.0021 | Hz
Vas | = | 106.8659 | l
Qes | = | 0.32019
Qms | = | 8.3604
Qts | = | 0.30838
Le | = | 0.66 | mH
Pmax | = | 1100 | W
Xmax | = | 9.1 | mm
Semi-Inductance
Re' | = | 3.16 | Ohms
Leb | = | 0.47 | mH
Le | = | 22.96 | mH
Ke | = | 0.08 | sH
Rss | = | 50.07 | Ohms
Driver Dimensions
Frame Width | = | 31.8 | cm | 12.5197 | in
Mounting Width | = | 27.9 | cm | 10.9843 | in
Mounting Depth | = | 12.7 | cm | 5 | in
Magnet Width | = | 19 | cm | 7.4803 | in
Magnet Height | = | 5.08 | cm | 2 | in
Cone Volume | = | 2 | l | 0.0706 | cu.ft.
Motor Volume | = | 0 | l | 0 | cu.ft.
Merit Calculations
BL^2/Re | = | 54.572
FOM1 | = | 116.7
FOM2 | = | 138.5
HornResp
Eminence Kappalite 3012LF-4
Sd=545.4
Bl=14.57
Cms=0.000253
Rms=2.09
Mmd=69.92
Le=0.66
Re=3.89
Pmax=1100
Xmax=9.1
Re'=3.16
Leb=0.47
Le=22.96
Ke=0.08
Rss=50.07
Rms=0
Ams=0
LossyLe=0
SemiInductance=1
Damping=0
Additional Data
Driver=Eminence Kappalite 3012LF-4
FrameW=31.8
MountingW=27.9
MountingD=12.7
MagnetW=19
MagnetH=5.08
ConeVol=2
FrontMountVol=0
Load Driver
Save Driver

## Design
Slot Vented (ODOV) | = | 2.3
Box Dimensions
Driver Frame | = | 31.8 | cm | 12.5197 | in |  | Plot
Width (external) | = | 36 | cm | 14.1732 | in | Panel A, front baffle |  |  | x
Depth (External) | = | 53 | cm | 20.8661 | in | Panel B, rear baffle |  |  | x
Height (External) | = | 72 | cm | 28.3465 | in | Panel C, top, bottom |  |  | x
Panel A Offset | = | 1.9 | cm | 0.74803 | in | Panel D, rear panel |  |  | x
Driver Offset | = | 18 | cm | 7.0866 | in | Panel E, side panels |  |  | x
Total Vent Area | = | 450 | cm^2 | 69.7501 | in^2 | Panel F, port panel |  |  | x
Vent Extension | = | 20 | cm | 7.874 | in | Panel G, port panel |  |  | x
Baffle Width | = | 32.2 | cm | 12.6772 | in | Advanced Centerline |  |  | x
Vent Height | = | 13.9752 | cm | 5.502 | in | Sample points |  |  | x
Vent Ratio (W/H) | = | 2.3041 |  | 0.90712 |  | Driver |  |  | x
Source Information
Source Voltage | = | 42 | V
Series Impedance | = | 0.1 | Ohms
Power Level | = | 453.4704 | Watts
HornResp Params |  | Derived
S1 | = | 1011.9 | cm^2
S2 | = | 1011.9 | cm^2
S2S | = | 1011.9 | cm^2
S3 | = | 1011.9 | cm^2
S3S | = | 1523.1 | cm^2
S4 | = | 1523.1 | cm^2
L12 | = | 18.4 | cm
L23 | = | 1.6 | cm
L34 | = | 32.3 | cm
Vrc | = | 69.4341 | l
Lrc | = | 41.2106 | cm
Ap | = | 450 | cm^2
Lpt | = | 70.9 | cm | 27.9134 | in
Path | = | 27.4 | cm
Internal Height | = | 52.3248 | cm
Total Volume | = | 101.3391 | l
Volume Accuracy | = | 101%
Box Volume
Box Volume (net) | = | 102.3203 | l | 3.6134 | cu.ft.
Box Volume (gross) | = | 137.376 | l | 4.8494 | cu.ft.
Export Filename | = | I:\Users\Brian.Steele\OneDrive\Hornresp\Import\BOXPLAN.TXT
Comment | = | BOXPLAN-VBSLOT 2.3 - 2026-07-29 17:53:47
Box Design
Vol. (net) | = | 102.3203 | l. | 3.6134 | cu.ft. |  |  |  |  | c | 344 | m/s
Vol. (gross) | = | 137.376 | l. | 4.8494 | cu.ft. |  |  |  |  | Box Modes | D | W | H
Panels |  | p | x | y |  | # | v |  |  |  | 49.2 | 32.2 | 68.2
Panel A, front baffle |  | 0 | 32.2 | 52.3248 |  | 1 | 0 |  |  | 252 Hz | 0 | 0 | 1
Panel B, rear baffle |  | 1.9 | 32.2 | 52.3248 |  | 1 | 3.2012 |  |  | 534 Hz | 0 | 1 | 0
Panel C, top, bottom |  | 1.9 | 32.2 | 53 |  | 2 | 6.4851 |  |  | 350 Hz | 1 | 0 | 0
Panel D, rear panel |  | 1.9 | 32.2 | 68.2 |  | 1 | 4.1725
Panel E, side panels |  | 1.9 | 53 | 72 |  | 2 | 14.5008 |  |  | Vent Modes
Panel F, port panel |  | 1.9 | 32.2 | 37.1248 |  | 1 | 2.2713 |  |  | D | 44.0372 | cm
Panel G, port panel |  | 1.9 | 32.2 | 20 |  | 1 | 1.2236 |  |  | F | 162.0658 | Hz
(Offset) |  | 1.9 | 32.2 | 52.3248 |  | 1 | 3.2012
[6 empty] | Pnl Vol | 35.0557 | l
Equivalent Vented
Internal Volume | = | 102.3203 | l. | 3.6119 | cu.ft.
Vent Volume | = | 31.905 | l. | 1.1262 | cu.ft.
Net Volume | = | 70.4153 | l. | 2.4857 | cu.ft.
F=(c/2)*((n1/D)^2+(n2/W)^2+(n3/H)^2))^0.5
"F=c/2(L+0.8*D)
[14 empty] | Axes | x | y
[14 empty] | Axis 1 | 0 | 0
[15 empty] | 0 | 77
[14 empty] | Axis 2 | 0 | 0
[15 empty] | 77 | 0
Export Sim

## Panel Calculations (hidden)
Offset | x | y | d
| 5 | 5 | 10
Driver | x | y
x | 6.9 | 25.3 |  | 6.9 | 25.3
x | 6.9 | 57.1 |  | 6.9 | 57.1
x | 6.9 | 55.15 |  | 6.9 | 55.15
x | 14.52 | 50.7 |  | 14.52 | 50.7
x | 19.6 | 50.7 |  | 19.6 | 50.7
x | 19.6 | 31.7 |  | 19.6 | 31.7
x | 14.52 | 31.7 |  | 14.52 | 31.7
x | 6.9 | 27.25 |  | 6.9 | 27.25
x | 6.9 | 41.2 |  | 6.9 | 41.2
x | 14.52 | 41.2 |  | 14.52 | 41.2
x | 14.52 | 31.7 |  | 14.52 | 31.7
x | 14.52 | 50.7 |  | 14.52 | 50.7
|  |  | X-axis | 5 | 5
|  |  |  | 104 | 5
|  |  | Y-axis | 5 | 5
|  |  |  | 5 | 104
[6 empty] | dx | dy
Panel A, front baffle | 6.9 | 22.7752 | x | 6.9 | 22.7752
x | 6.9 | 75.1 | x | 6.9 | 75.1 | 0 | -52.3248 | 52.3248
0 | 6.9 | 75.1 | x | 6.9 | 75.1 | 0 | 0 | 0
| 6.9 | 75.1 | x | 6.9 | 75.1 | 0 | 0 | 0
| 6.9 | 22.7752 | x | 6.9 | 22.7752 | 0 | 52.3248 | 52.3248
Panel A, front baffle | 6.9 | 22.7752 | x | 6.9 | 22.7752
x | 6.9 | 25.3 | x | 6.9 | 25.3 | 0 | -2.5248 | 2.5248
0 | 6.9 | 25.3 | x | 6.9 | 25.3 | 0 | 0 | 0
| 6.9 | 22.7752 | x | 6.9 | 22.7752 | 0 | 2.5248 | 2.5248
| 6.9 | 22.7752 | x | 6.9 | 22.7752 | 0 | 0 | 0
Panel A, front baffle | 6.9 | 75.1 | x | 6.9 | 75.1
x | 6.9 | 57.1 | x | 6.9 | 57.1 | 0 | 18 | 18
0 | 6.9 | 57.1 | x | 6.9 | 57.1 | 0 | 0 | 0
| 6.9 | 75.1 | x | 6.9 | 75.1 | 0 | -18 | 18
| 6.9 | 75.1 | x | 6.9 | 75.1 | 0 | 0 | 0
Panel B, rear baffle | 6.9 | 22.7752 | x | 6.9 | 22.7752
x | 8.8 | 22.7752 | x | 8.8 | 22.7752 | -1.9 | 0 | 1.9
1.9 | 8.8 | 27.25 | x | 8.8 | 27.25 | 0 | -4.4748 | 4.4748
| 6.9 | 27.25 | x | 6.9 | 27.25 | 1.9 | 0 | 1.9
| 6.9 | 22.7752 | x | 6.9 | 22.7752 | 0 | 4.4748 | 4.4748
Panel B, rear baffle | 6.9 | 75.1 | x | 6.9 | 75.1
x | 8.8 | 75.1 | x | 8.8 | 75.1 | -1.9 | 0 | 1.9
1.9 | 8.8 | 22.7752 | x | 8.8 | 22.7752 | 0 | 52.3248 | 52.3248
| 6.9 | 22.7752 | x | 6.9 | 22.7752 | 1.9 | 0 | 1.9
| 6.9 | 75.1 | x | 6.9 | 75.1 | 0 | -52.3248 | 52.3248
Panel B, rear baffle | 6.9 | 75.1 | x | 6.9 | 75.1
x | 6.9 | 55.15 | x | 6.9 | 55.15 | 0 | 19.95 | 19.95
1.9 | 8.8 | 55.15 | x | 8.8 | 55.15 | -1.9 | 0 | 1.9
| 8.8 | 75.1 | x | 8.8 | 75.1 | 0 | -19.95 | 19.95
| 6.9 | 75.1 | x | 6.9 | 75.1 | 1.9 | 0 | 1.9
Panel C, top, bottom | 5 | 5 | x | 5 | 5
x | 58 | 5 | x | 58 | 5 | -53 | 0 | 53
1.9 | 58 | 6.9 | x | 58 | 6.9 | 0 | -1.9 | 1.9
| 5 | 6.9 | x | 5 | 6.9 | 53 | 0 | 53
| 5 | 5 | x | 5 | 5 | 0 | 1.9 | 1.9
Panel C, top, bottom | 5 | 75.1 | x | 5 | 75.1
x | 58 | 75.1 | x | 58 | 75.1 | -53 | 0 | 53
1.9 | 58 | 77 | x | 58 | 77 | 0 | -1.9 | 1.9
| 5 | 77 | x | 5 | 77 | 53 | 0 | 53
| 5 | 75.1 | x | 5 | 75.1 | 0 | 1.9 | 1.9
Panel D, rear panel | 58 | 6.9 | x | 58 | 6.9
x | 56.1 | 6.9 | x | 56.1 | 6.9 | 1.9 | 0 | 1.9
1.9 | 56.1 | 75.1 | x | 56.1 | 75.1 | 0 | -68.2 | 68.2
| 58 | 75.1 | x | 58 | 75.1 | -1.9 | 0 | 1.9
| 58 | 6.9 | x | 58 | 6.9 | 0 | 68.2 | 68.2
Panel F, port panel | 5 | 20.8752 | x | 5 | 20.8752
x | 42.1248 | 20.8752 | x | 42.1248 | 20.8752 | -37.1248 | 0 | 37.1248
1.9 | 42.1248 | 22.7752 | x | 42.1248 | 22.7752 | 0 | -1.9 | 1.9
| 5 | 22.7752 | x | 5 | 22.7752 | 37.1248 | 0 | 37.1248
| 5 | 20.8752 | x | 5 | 20.8752 | 0 | 1.9 | 1.9
Panel E, side panels | 5 | 5 | x | 5 | 5
x | 58 | 5 | x | 58 | 5 | -53 | 0 | 53
1.9 | 58 | 77 | x | 58 | 77 | 0 | -72 | 72
| 5 | 77 | x | 5 | 77 | 53 | 0 | 53
| 5 | 5 | x | 5 | 5 | 0 | 72 | 72
Panel G, port panel | 42.1248 | 22.7752 | x | 42.1248 | 22.7752
x | 42.1248 | 42.7752 | x | 42.1248 | 42.7752 | 0 | -20 | 20
1.9 | 40.2248 | 42.7752 | x | 40.2248 | 42.7752 | 1.9 | 0 | 1.9
| 40.2248 | 22.7752 | x | 40.2248 | 22.7752 | 0 | 20 | 20
| 42.1248 | 22.7752 | x | 42.1248 | 22.7752 | -1.9 | 0 | 1.9
Side View
Panel E, side panels-SV | 68 | 5 | x | 68 | 5
x | 69.9 | 5 | x | 69.9 | 5 | -1.9 | 0 | 1.9
1.9 | 69.9 | 77 | x | 69.9 | 77 | 0 | -72 | 72
| 68 | 77 | x | 68 | 77 | 1.9 | 0 | 1.9
| 68 | 5 | x | 68 | 5 | 0 | 72 | 72
Panel E, side panels-SV | 102.1 | 77 | x | 102.1 | 77
x | 104 | 77 | x | 104 | 77 | -1.9 | 0 | 1.9
1.9 | 104 | 5 | x | 104 | 5 | 0 | 72 | 72
| 102.1 | 5 | x | 102.1 | 5 | 1.9 | 0 | 1.9
| 102.1 | 77 | x | 102.1 | 77 | 0 | -72 | 72
Panel C, top, bottom-SV | 69.9 | 77 | x | 69.9 | 77
x | 102.1 | 77 | x | 102.1 | 77 | -32.2 | 0 | 32.2
1.9 | 102.1 | 75.1 | x | 102.1 | 75.1 | 0 | 1.9 | 1.9
| 69.9 | 75.1 | x | 69.9 | 75.1 | 32.2 | 0 | 32.2
| 69.9 | 77 | x | 69.9 | 77 | 0 | -1.9 | 1.9
Panel C, top, bottom-SV | 69.9 | 5 | x | 69.9 | 5
x | 69.9 | 6.9 | x | 69.9 | 6.9 | 0 | -1.9 | 1.9
1.9 | 102.1 | 6.9 | x | 102.1 | 6.9 | -32.2 | 0 | 32.2
| 102.1 | 5 | x | 102.1 | 5 | 0 | 1.9 | 1.9
| 69.9 | 5 | x | 69.9 | 5 | 32.2 | 0 | 32.2
Panel F, port panel-SV | 69.9 | 20.8752 | x | 69.9 | 20.8752
x | 69.9 | 22.7752 | x | 69.9 | 22.7752 | 0 | -1.9 | 1.9
1.9 | 102.1 | 22.7752 | x | 102.1 | 22.7752 | -32.2 | 0 | 32.2
| 102.1 | 20.8752 | x | 102.1 | 20.8752 | 0 | 1.9 | 1.9
| 69.9 | 20.8752 | x | 69.9 | 20.8752 | 32.2 | 0 | 32.2
Panel G, port panel-SV | 69.9 | 22.7752 | x | 69.9 | 22.7752
x | 69.9 | 42.7752 | x | 69.9 | 42.7752 | 0 | -20 | 20
1.9 | 102.1 | 42.7752 | x | 102.1 | 42.7752 | -32.2 | 0 | 32.2
| 102.1 | 22.7752 | x | 102.1 | 22.7752 | 0 | 20 | 20
| 69.9 | 22.7752 | x | 69.9 | 22.7752 | 32.2 | 0 | 32.2

## Hornresp-ODOV (hidden)
ID | = | BOXPLAN |  | ID=BOXPLAN
Ang | = | 2.0 x Pi |  | Ang=2.0 x Pi
Eg | = | 42 |  | Eg=42
Rg | = | 0.10 |  | Rg=0.10
Clo | = | 0.00 |  | Clo=0.00
S1 | = | 1011.90 |  | S1=1011.90
S2 | = | 1011.90 |  | S2=1011.90
Par | = | 18.40 |  | Par=18.40
F12 | = | 0.00 |  | F12=0.00
S2S | = | 1011.90 |  | S2S=1011.90
S3 | = | 1011.90 |  | S3=1011.90
Par | = | 1.60 |  | Par=1.60
F23 | = | 0.00 |  | F23=0.00
S3S | = | 1523.10 |  | S3S=1523.10
S4 | = | 1523.10 |  | S4=1523.10
Par | = | 32.30 |  | Par=32.30
F34 | = | 0.00 |  | F34=0.00
S4 | = | 0.00 |  | S4=0.00
S45 | = | 0.00 |  | S45=0.00
L45 | = | 0.00 |  | L45=0.00
F45 | = | 0.00 |  | F45=0.00
Sd | = | 545.40 |  | Sd=545.40
Bl | = | 14.57 |  | Bl=14.57
Cms | = | 0.000253 |  | Cms=0.000253
Rms | = | 2.09 |  | Rms=2.09
Mmd | = | 69.92 |  | Mmd=69.92
Le | = | 0.66 |  | Le=0.66
Re | = | 3.89 |  | Re=3.89
OD | = | 1 |  | OD=1
Vrc | = | 0.00 |  | Vrc=0.00
Lrc | = | 0.00 |  | Lrc=0.00
Ap | = | 450.00 |  | Ap=450.00
Lpt | = | 70.90 |  | Lpt=70.90
Vtc | = | 0.00 |  | Vtc=0.00
Atc | = | 0.00 |  | Atc=0.00
Pmax | = | 1100 |  | Pmax=1100
Xmax | = | 9.1 |  | Xmax=9.1
Path | = | 27.4 |  | Path=27.4
Mass | = | 0.00 |  | Mass=0.00
Re' | = | 3.16 |  | Re'=3.16
Leb | = | 0.47 |  | Leb=0.47
Le | = | 22.96 |  | Le=22.96
Ke | = | 0.08 |  | Ke=0.08
Rss | = | 50.07 |  | Rss=50.07
Rms | = | 0.00 |  | Rms=0.00
Ams | = | 0.00 |  | Ams=0.00
Fr1 | = | 0.00 | x
Fr2 | = | 0.00 | x
Fr3 | = | 0.00 | x
Fr4 | = | 0.00 | x
Tal1 | = | 100 | x
Tal2 | = | 100 | x
Tal3 | = | 100 | x
Tal4 | = | 100 | x
Comment | = | BOXPLAN-VBSLOT 2.3 - 2026-07-29 17:53:47 |  | Comment=BOXPLAN-VBSLOT 2.3 - 2026-07-29 17:53:47
|  | ~~~~~~~~~~~~~~~~~~~~~~~~~~~~~~~~~~~~~~~~~~~~~~~~~~~~~~~~~~~~~~~~~~~~~~~~~~~~~~~~~~~~ | x
|  | FILTER | x
|  | 0 0.01 0.0 -1 0 0.01 0.0 -1 0 0.01 0.0 -1 | x
|  | 0 0.01 0.0 -1 0 0.01 0.0 -1 0 0.01 0.0 -1 | x
|  | 100 25 20 181 | x
|  | 40.50.50.5 | x
|  | 0.50.50.50.5 | x
|  | SSSS | x
|  | 0111 | x
|  | 1112 | x
|  | 0044 | x
|  | 1111 | x
|  | 112 | x
|  | 000 | x
|  | ~~~~~~~~~~~~~~~~~~~~~~~~~~~~~~~~~~~~~~~~~~~~~~~~~~~~~~~~~~~~~~~~~~~~~~~~~~~~~~~~~~~~ | x

## HornResp (hidden)
48.20 |  | 2
BOXPLAN
ID | = | BOXPLAN |  | ID=BOXPLAN
Ang | = | 2.0 x Pi |  | Ang=2.0 x Pi
Eg | = | 42 |  | Eg=42
Rg | = | 0.1 |  | Rg=0.1
Fta | = | 0 |  | Fta=0
S1 | = | 1011.9 |  | S1=1011.9
S2 | = | 1011.9 |  | S2=1011.9
Par | = | 18.4 |  | Par=18.4
F12 | = | 0 |  | F12=0
S2 | = | 0 |  | S2=0
S3 | = | 0 |  | S3=0
L23 | = | 0 |  | L23=0
AT | = | 0 |  | AT=0
S3 | = | 0 |  | S3=0
S4 | = | 0 |  | S4=0
L34 | = | 0 |  | L34=0
F34 | = | 0 |  | F34=0
S4 | = | 0 |  | S4=0
S45 | = | 0 |  | S45=0
L45 | = | 0 |  | L45=0
F45 | = | 0 |  | F45=0
Sd | = | 545.4 |  | Sd=545.4
Bl | = | 14.57 |  | Bl=14.57
Cms | = | 0.000253 |  | Cms=0.000253
Rms | = | 2.09 |  | Rms=2.09
Mmd | = | 69.92 |  | Mmd=69.92
Le | = | 0.66 |  | Le=0.66
Re | = | 3.89 |  | Re=3.89
Nd | = | 1 |  | Nd=1
Vrc | = | 69.4 |  | Vrc=69.4
Lrc | = | 41.21 |  | Lrc=41.21
Ap | = | 450 |  | Ap=450
Lpt | = | 70.9 |  | Lpt=70.9
Vtc | = | 0 |  | Vtc=0
Atc | = | 0 |  | Atc=0
Pmax | = | 1100 |  | Pmax=1100
Xmax | = | 9.1 |  | Xmax=9.1
Path | = | 27.4 |  | Path=27.4
Mass | = | 0 |  | Mass=0
Re' | = | 3.16 |  | Re'=3.16
Leb | = | 0.47 |  | Leb=0.47
Le | = | 22.96 |  | Le=22.96
Ke | = | 0.08 |  | Ke=0.08
Rss | = | 50.07 |  | Rss=50.07
Rms | = | 0 |  | Rms=0
Ams | = | 0 |  | Ams=0
Fr1 | = | 0 | x
Fr2 | = | 0 | x
Fr3 | = | 0 | x
Fr4 | = | 0 | x
Tal1 | = | 100 | x
Tal2 | = | 100 | x
Tal3 | = | 100 | x
Tal4 | = | 100 | x
Comment | = | BOXPLAN-VBSLOT 2.3 - 2026-07-29 17:53:47 |  | Comment=BOXPLAN-VBSLOT 2.3 - 2026-07-29 17:53:47
|  | ~~~~~~~~~~~~~~~~~~~~~~~~~~~~~~~~~~~~~~~~~~~~~~~~~~~~~~~~~~~~~~~~~~~~~~~~~~~~~~~~~~~~ | x
|  | FILTER | x
|  | 0 0.01 0.0 -1 0 0.01 0.0 -1 0 0.01 0.0 -1 | x
|  | 0 0.01 0.0 -1 0 0.01 0.0 -1 0 0.01 0.0 -1 | x
|  | 100 25 20 181 | x
|  | 40.50.50.5 | x
|  | 0.50.50.50.5 | x
|  | SSSS | x
|  | 0111 | x
|  | 1112 | x
|  | 0044 | x
|  | 1111 | x
|  | 112 | x
|  | 000 | x
|  | ~~~~~~~~~~~~~~~~~~~~~~~~~~~~~~~~~~~~~~~~~~~~~~~~~~~~~~~~~~~~~~~~~~~~~~~~~~~~~~~~~~~~ | x

## Path Calculations (hidden)
| Path Calculations |  |  |  | x | y | x | y |  | d | x | y | dS | d | L | s
[5 empty] | 5 | 6.9 | 5 | 6.9 | 5 | 13.8876 | 5 | 13.8876 |  | 0 | 0 | 0
|  |  |  | 1 | 5 | 20.8752 | 5 | 20.8752 | 5 | 13.8876 | 5 | 13.8876 |  | 0 | 0 | 0
[9 empty] | 5 | 13.8876 | 5 | 13.8876 |  | 0 | 0 | 450
[5 empty] | 42.1248 | 6.9 | 42.1248 | 6.9 | 42.1248 | 13.8876 | 42.1248 | 13.8876 |  | 0 | 0 | 0
|  |  |  | 2 | 42.1248 | 20.8752 | 42.1248 | 20.8752 | 42.1248 | 13.8876 | 42.1248 | 13.8876 |  | 0 | 0 | 0
[9 empty] | 42.1248 | 13.8876 | 42.1248 | 13.8876 |  | 37.1248 | 37.1 | 450
[5 empty] | 49.1124 | 6.9 | 49.1124 | 6.9 | 45.6186 | 13.8876 | 45.6186 | 13.8876 |  | 37.1248 | 37.1 | 0
|  |  |  | 3 | 42.1248 | 20.8752 | 42.1248 | 20.8752 | 45.6186 | 13.8876 | 45.6186 | 13.8876 |  | 37.1248 | 37.1 | 0
[9 empty] | 45.6186 | 13.8876 | 45.6186 | 13.8876 |  | 3.4938 | 40.6 | 503.1
[5 empty] | 56.1 | 13.8876 | 56.1 | 13.8876 | 49.1124 | 17.3814 | 49.1124 | 17.3814 |  | 3.4938 | 40.6 | 0
|  |  |  | 4 | 42.1248 | 20.8752 | 42.1248 | 20.8752 | 49.1124 | 17.3814 | 49.1124 | 17.3814 |  | 3.4938 | 40.6 | 0
[9 empty] | 49.1124 | 17.3814 | 49.1124 | 17.3814 |  | 4.941 | 45.5 | 503.1
[5 empty] | 56.1 | 20.8752 | 56.1 | 20.8752 | 49.1124 | 20.8752 | 49.1124 | 20.8752 |  | 4.941 | 45.5 | 0
|  |  |  | 5 | 42.1248 | 20.8752 | 42.1248 | 20.8752 | 49.1124 | 20.8752 | 49.1124 | 20.8752 |  | 4.941 | 45.5 | 0
[9 empty] | 49.1124 | 20.8752 | 49.1124 | 20.8752 |  | 3.4938 | 49 | 450
[5 empty] | 56.1 | 22.7752 | 56.1 | 22.7752 | 49.1124 | 22.7752 | 49.1124 | 22.7752 |  | 3.4938 | 49 | 0
|  |  |  | 6 | 42.1248 | 22.7752 | 42.1248 | 22.7752 | 49.1124 | 22.7752 | 49.1124 | 22.7752 |  | 3.4938 | 49 | 0
[9 empty] | 49.1124 | 22.7752 | 49.1124 | 22.7752 |  | 1.9 | 50.9 | 450
[5 empty] | 42.1248 | 42.7752 | 42.1248 | 42.7752 | 49.1124 | 42.7752 | 49.1124 | 42.7752 |  | 1.9 | 50.9 | 0
|  |  |  | 7 | 56.1 | 42.7752 | 56.1 | 42.7752 | 49.1124 | 42.7752 | 49.1124 | 42.7752 |  | 1.9 | 50.9 | 0
|  |  |  | Ap |  |  |  |  | 49.1124 | 42.7752 | 49.1124 | 22.7752 |  | 20 | 70.9 | 450
[5 empty] | 8.8 | 22.7752 | 8.8 | 22.7752 | 24.5124 | 22.7752 | 24.5124 | 22.7752 |  | 0 | 0 | 0
|  |  |  | 1 | 40.2248 | 22.7752 | 40.2248 | 22.7752 | 24.5124 | 22.7752 | 24.5124 | 22.7752 |  | 0 | 0 | 0
|  |  |  | S1 |  |  |  |  | 24.5124 | 22.7752 | 24.5124 | 22.7752 |  | 0 | 0 | 1011.9
[5 empty] | 8.8 | 41.2 | 8.8 | 41.2 | 24.5124 | 41.2 | 24.5124 | 41.2 |  | 0 | 0 | 1011.9
|  |  |  | 2 | 40.2248 | 41.2 | 40.2248 | 41.2 | 24.5124 | 41.2 | 24.5124 | 41.2 |  | 0 | 0 | 1011.9
|  |  |  | S2 |  |  |  |  | 24.5124 | 41.2 | 24.5124 | 41.2 |  | 18.4248 | 18.4 | 1011.9
|  |  |  | S2S | 8.8 | 42.7752 | 8.8 | 42.7752 | 24.5124 | 42.7752 | 24.5124 | 42.7752 |  | 18.4248 | 18.4 | 1011.9
|  |  |  | 3 | 40.2248 | 42.7752 | 40.2248 | 42.7752 | 24.5124 | 42.7752 | 24.5124 | 42.7752 |  | 18.4248 | 18.4 | 1011.9
|  |  |  | S3 |  |  |  |  | 24.5124 | 42.7752 | 24.5124 | 42.7752 |  | 1.5752 | 20 | 1011.9
[5 empty] | 8.8 | 42.7752 | 8.8 | 42.7752 | 32.45 | 42.7752 | 32.45 | 42.7752 |  | 0 | 20 | 1011.9
|  |  |  | 4 | 56.1 | 42.7752 | 56.1 | 42.7752 | 32.45 | 42.7752 | 32.45 | 42.7752 |  | 0 | 20 | 1011.9
|  |  |  | S3S |  |  |  |  | 32.45 | 42.7752 | 32.45 | 42.7752 |  | 0 | 0 | 1523.1
[5 empty] | 8.8 | 75.1 | 8.8 | 75.1 | 32.45 | 75.1 | 32.45 | 75.1 |  | 0 | 0 | 1523.1
|  |  |  | 5 | 56.1 | 75.1 | 56.1 | 75.1 | 32.45 | 75.1 | 32.45 | 75.1 |  | 0 | 0 | 1523.1
|  |  |  | S4 |  |  |  |  | 32.45 | 75.1 | 32.45 | 75.1 |  | 32.3248 | 32.3 | 1523.1
|  | L | d
S1 | 1011.9 | 0
S2 | 1011.9 | 18.4 | 18.4
S2S | 1011.9
S3 | 1011.9 | 20 | 1.6
S3S | 1523.1
S4 | 1523.1 | 32.3 | 32.3
Ap | 450 | 70.9