## Driver
BOXPLAN-WBIN | = | 3.3
Driver Information
Name | = | Eminence NSW6021-6
Database Location | = | I:\Users\Brian.Steele\OneDrive\Hornresp\Drivers\
Size
Est. Nominal Size | = | 21 | in
Driver Parameters
Sd | = | 1642 | cm^2
Re | = | 3.8 | Ohms
Fs | = | 28.9997 | Hz
Vas | = | 222.0561 | l
Qes | = | 0.30995
Qms | = | 15.3609
Qts | = | 0.30382
Le | = | 1.38 | mH
Pmax | = | 1200 | W
Xmax | = | 38 | mm
Semi-Inductance
Re' | = | 4.12 | Ohms
Leb | = | 1.55 | mH
Le | = | 19.17 | mH
Ke | = | 0.08 | sH
Rss | = | 24.31 | Ohms
Driver Dimensions
Frame Width | = | 54.991 | cm | 21.65 | in.
Mounting Width | = | 50.3682 | cm | 19.83 | in.
Mounting Depth | = | 26.3906 | cm | 10.39 | in.
Magnet Width | = | 15 | cm | 5.9055 | in.
Magnet Height | = | 12 | cm | 4.7244 | in.
Cone Volume | = | 5 | l
Merit Calculations
BL^2/Re | = | 54.572
FOM1 | = | 95.5
FOM2 | = | 186.7
HornResp
Eminence NSW6021-6
Sd=1642
Bl=34.06
Cms=0.000058
Rms=6.16
Mmd=481.05
Le=1.38
Re=3.8
Pmax=1200
Xmax=38
Re'=4.12
Leb=1.55
Le=19.17
Ke=0.08
Rss=24.31
Rms=0
Ams=0
LossyLe=0
SemiInductance=1
Damping=0
Additional Data
Driver=Eminence NSW6021-6
FrameW=54.991
MountingW=50.3682
MountingD=26.3906
MagnetW=15
MagnetH=12
ConeVol=5
FrontMountVol=
Load Driver
Save Driver

## Design
BOXPLAN-WBIN | = | 3.3
Driver Parameters
Frame Width | = | 54.991 | cm | 21.65 | in |  |  |  | Plot
Mounting Width | = | 50.3682 | cm | 19.83 | in |  |  | x | Advanced Centerline
Mounting Depth | = | 26.3906 | cm | 10.39 | in |  |  | x | Sample points
Magnet Width | = | 15 | cm | 5.9055 | in |  |  | x | Driver
Magnet Height | = | 12 | cm | 4.7244 | in
Driver Volume | = | 8.1574 | l | [5 empty] | Plot
[8 empty] | x | Panel A (top, bottom)
Box Parameters | [7 empty] | x | Panel B (center)
d (external) | = | 76.2 | cm | 30 | in |  |  | x | Panel C (sides)
w (external) | = | 60.96 | cm | 24 | in |  |  | x | Panel D (back)
h (external) | = | 106.68 | cm | 42 | in |  |  | x | Panel E (front)
baffle cutout | = | 49.9682 | cm | 19.6725 | in |  |  | x | Panel F (baffle)
panel thickness | = | 1.9 | cm | 0.74803 | in |  |  | x | Panel H (internal)
vented? | = | y | [5 empty] | x | Panel I (port)
vent area | = | 347 | cm^2 | 53.7851 | in^2 |  |  | x | Panel J (port)
Source Voltage | = | 160 | V
Series Impedance | = | 0.1 | Ohms
Power Level | = | 6736.8421 | Watts
Cone Volume | = | 5000 | cm^3
Cone Vol. Adj. (S2) | = | 0 | cm^3
Cone Area Adj. (S2) | = | 5000 | cm^3
Horn Parameters
S1 | = | 600 | cm^2
S2 | = | 600 | cm^2
S3 | = | 887.2836 | cm^2
S4 | = | 899.8226 | cm^2
S5 | = | 3500 | cm^2
L12 | = | 42.7286 | cm
L23 | = | 7.4948 | cm
L34 | = | 0.65472 | cm
L45 | = | 67.5071 | cm
Vrc | = | 206.1046 | l
Lrc | = | 58.461 | cm
Atc | = | 1960.9986 | cm^2
Vtc | = | 8725.8974 | cm^3
Ap | = | 347 | cm^2
Lpt | = | 32.6258 | cm
L (actual) | = | 118.3853 | cm
0.00016758
Box Design
Vol. (net) | = | 401.8385 | l. |  |  | 14.1908 | cu.ft.
Vol. (gross) | = | 495.5448 | l. |  |  | 17.5 | cu.ft.
Internal Width | = | 57.16 | cm
Expansion 1 | = | 19.1525 |  |  |  |  | 1.2386e-06
Panels |  | x (cm) | p (cm) |  |  | y (cm) | Err | # | v | Panel
Panel A (top, bottom) |  | 57.16 | 1.9 |  |  | 76.2 |  | 2 | 16.5512 | (sides)
Panel B (center) |  | 57.16 | 1.9 |  |  | 5.2484 | 0 | 1 | 0.57 | (center)
Panel C (sides) |  | 106.68 | 1.9 |  |  | 76.2 |  | 2 | 30.8903 | (top, bottom)
Panel D (back) |  | 57.16 | 1.9 |  |  | 106.68 |  | 1 | 11.5859 | (back)
Panel E (front) |  | 57.16 | 1.9 |  |  | 41.409 |  | 1 | 4.4972 | (front)
Panel F (baffle) |  | 57.16 | 1.9 |  |  | 87.3572 | 0.00016634 | 1 | 9.4873
Panel H (internal) |  | 57.16 | 1.9 |  |  | 69.075 |  | 2 | 15.0036
Panel I (port) |  | 16.4699 | 1.9 |  |  | 30.7258 |  | 2 | 1.923
Panel J (port) |  | 27.3877 | 1.9 |  |  | 30.7258 |  | 2 | 3.1977
Vent displacement |  | 27.3877 | 12.6699 |  |  | 30.7258 | 0 | 1 | 10.6618
[8 empty] | Pnl Vol | 93.7063 | l
Export Filename | = | I:\Users\Brian.Steele\OneDrive\Hornresp\Import\BOXPLAN.TXT
Comment | = | BOXPLAN-WBIN 3.3 - 2026-07-29 14:31:36
Export Format | =
Vent Ratio | = | 2.1616
Sd/Vent Ratio | = | 5.6513
Export!
Optimize!

## Hornresp (hidden)
48.20 |  | 2
BOXPLAN
ID | = | BOXPLAN |  | ID=BOXPLAN
Ang | = | 2.0 x Pi |  | Ang=2.0 x Pi
Eg | = | 160 |  | Eg=160
Rg | = | 0.1 |  | Rg=0.1
Fta | = | 0 |  | Fta=0
S1 | = | 600 |  | S1=600
S2 | = | 600 |  | S2=600
Par | = | 42.7 |  | Par=42.7
F12 | = | 0 |  | F12=0
S2 | = | 600 |  | S2=600
S3 | = | 887.3 |  | S3=887.3
Par | = | 7.5 |  | Par=7.5
F23 | = | 0 |  | F23=0
S3 | = | 887.3 |  | S3=887.3
S4 | = | 899.8 |  | S4=899.8
Par | = | 0.7 |  | Par=0.7
F34 | = | 0 |  | F34=0
S4 | = | 899.8 |  | S4=899.8
S5 | = | 3500 |  | S5=3500
Par | = | 67.5 |  | Par=67.5
F45 | = | 0 |  | F45=0
Sd | = | 1642 |  | Sd=1642
Bl | = | 34.06 |  | Bl=34.06
Cms | = | 5.8e-05 |  | Cms=0.000058
Rms | = | 6.16 |  | Rms=6.16
Mmd | = | 481.05 |  | Mmd=481.05
Le | = | 1.38 |  | Le=1.38
Re | = | 3.8 |  | Re=3.8
Nd | = | 1 |  | Nd=1
Vrc | = | 206.1 |  | Vrc=206.1
Lrc | = | 58.5 |  | Lrc=58.5
Ap | = | 347 |  | Ap=347
Lpt | = | 32.6 |  | Lpt=32.6
Vtc | = | 8725.9 |  | Vtc=8725.9
Atc | = | 1961 |  | Atc=1961
Pmax | = | 1200 |  | Pmax=1200
Xmax | = | 38 |  | Xmax=38
Path | = | 0 |  | Path=0
Mass | = | 0 |  | Mass=0
Re' | = | 4.12 |  | Re'=4.12
Leb | = | 1.55 |  | Leb=1.55
Le | = | 19.17 |  | Le=19.17
Ke | = | 0.08 |  | Ke=0.08
Rss | = | 24.31 |  | Rss=24.31
Rms | = | 0 |  | Rms=0
Ams | = | 0 |  | Ams=0
Fr1 | = | 0 | x
Fr2 | = | 0 | x
Fr3 | = | 0 | x
Fr4 | = | 0 | x
Tal1 | = | 100 | x
Tal2 | = | 100 | x
Tal3 | = | 100 | x
Tal4 | = | 100 | x
Comment | = | BOXPLAN-WBIN 3.3 - 2026-07-29 14:31:36 |  | Comment=BOXPLAN-WBIN 3.3 - 2026-07-29 14:31:36
|  | ~~~~~~~~~~~~~~~~~~~~~~~~~~~~~~~~~~~~~~~~~~~~~~~~~~~~~~~~~~~~~~~~~~~~~~~~~~~~~~~~~~~~ | x
|  | FILTER | x
|  | 0 0.01 0.0 -1 0 0.01 0.0 -1 0 0.01 0.0 -1 | x
|  | 0 0.01 0.0 -1 0 0.01 0.0 -1 0 0.01 0.0 -1 | x
|  | 100 25 20 181 | x
|  | 40.50.50.5 | x
|  | 0.50.50.50.5 | x
|  | SSSS | x
|  | 0111 | x
|  | 1112 | x
|  | 0044 | x
|  | 1111 | x
|  | 112 | x
|  | 000 | x
|  | ~~~~~~~~~~~~~~~~~~~~~~~~~~~~~~~~~~~~~~~~~~~~~~~~~~~~~~~~~~~~~~~~~~~~~~~~~~~~~~~~~~~~ | x

## Panels (hidden)
| dX | dY
| 0 | 0 | [9 empty] | Cos | Sin | Cos | Tan
[10 empty] | A | 19.1525 | 0.94465 | 0.32808 | 0.94465 | 0.34731
| x | y |  | x | y |  | dx | dy |  | 1/2A | 9.5763 | 0.98607 | 0.16636 | 0.98607 | 0.16871
Panel A (top, bottom) | 104.78 | 76.2 |  | 104.78 | 76.2
| 104.78 | 0 |  | 104.78 | 0 |  | 0 | 76.2 | 76.2
| 106.68 | 0 |  | 106.68 | 0 |  | -1.9 | 0 | 1.9
| 106.68 | 76.2 |  | 106.68 | 76.2 |  | 0 | -76.2 | 76.2
| 104.78 | 76.2 |  | 104.78 | 76.2 |  | 1.9 | 0 | 1.9
Panel A (top, bottom) | 0 | 76.2 |  | 0 | 76.2
| 0 | 0 |  | 0 | 0 |  | 0 | 76.2 | 76.2
| 1.9 | 0 |  | 1.9 | 0 |  | -1.9 | 0 | 1.9
| 1.9 | 76.2 |  | 1.9 | 76.2 |  | 0 | -76.2 | 76.2
| 0 | 76.2 |  | 0 | 76.2 |  | 1.9 | 0 | 1.9
Panel B (center) | 54.29 | 1.9 |  | 54.29 | 1.9
| 54.29 | 7.1484 |  | 54.29 | 7.1484 |  | 0 | -5.2484 | 5.2484
| 52.39 | 7.1484 |  | 52.39 | 7.1484 |  | 1.9 | 0 | 1.9
| 52.39 | 1.9 |  | 52.39 | 1.9 |  | 0 | 5.2484 | 5.2484
| 54.29 | 1.9 |  | 54.29 | 1.9 |  | -1.9 | 0 | 1.9
Panel C (sides) | 106.68 | 76.2 |  | 106.68 | 76.2
| 0 | 76.2 |  | 0 | 76.2 |  | 106.68 | 0 | 106.68
| 0 | 0 |  | 0 | 0 |  | 0 | 76.2 | 76.2
| 106.68 | 0 |  | 106.68 | 0 |  | -106.68 | 0 | 106.68
| 106.68 | 76.2 |  | 106.68 | 76.2 |  | 0 | -76.2 | 76.2
Panel D (back) | 1.9 | 0 |  | 1.9 | 0
| 104.78 | 0 |  | 104.78 | 0 |  | -102.88 | 0 | 102.88
| 104.78 | 1.9 |  | 104.78 | 1.9 |  | 0 | -1.9 | 1.9
| 1.9 | 1.9 |  | 1.9 | 1.9 |  | 102.88 | 0 | 102.88
| 1.9 | 0 |  | 1.9 | 0 |  | 0 | 1.9 | 1.9
Panel E (front) | 32.3238 | 74.3 |  | 32.3238 | 74.3
| 74.3562 | 74.3 |  | 74.3562 | 74.3 |  | -42.0324 | 0 | 42.0324
| 73.7328 | 76.2 |  | 73.7328 | 76.2 |  | 0.62336 | -1.9 | 1.9996
| 32.9472 | 76.2 |  | 32.9472 | 76.2 |  | 40.7857 | 0 | 40.7857
| 32.3238 | 74.3 |  | 32.3238 | 74.3 |  | 0.62336 | 1.9 | 1.9996
Panel F (baffle) | 97.0186 | 7.1484 |  | 97.0186 | 7.1484
| 97.0186 | 9.0484 |  | 97.0186 | 9.0484 |  | 0 | -1.9 | 1.9
| 9.6614 | 9.0484 |  | 9.6614 | 9.0484 |  | 87.3572 | 0 | 87.3572
| 9.6614 | 7.1484 |  | 9.6614 | 7.1484 |  | 0 | 1.9 | 1.9
| 97.0186 | 7.1484 |  | 97.0186 | 7.1484 |  | -87.3572 | 0 | 87.3572
Panel H (internal) | 9.6614 | 9.0484 |  | 9.6614 | 9.0484
| 32.3238 | 74.3 |  | 32.3238 | 74.3 |  | -22.6624 | -65.2516 | 69.075
| 34.3351 | 74.3 |  | 34.3351 | 74.3 |  | -2.0113 | 0 | 2.0113
| 11.6727 | 9.0484 |  | 11.6727 | 9.0484 |  | 22.6624 | 65.2516 | 69.075
| 9.6614 | 9.0484 |  | 9.6614 | 9.0484 |  | 2.0113 | 0 | 2.0113 |  | Vrc Calculations
[11 empty] | A1 | 38.0097 | cm
Panel H (internal) | 97.0186 | 9.0484 |  | 97.0186 | 9.0484 | [5 empty] | A2 | 85.3459 | cm
| 74.3562 | 74.3 |  | 74.3562 | 74.3 |  | 22.6624 | -65.2516 | 69.075 |  | L | 61.6778 | cm
| 72.3449 | 74.3 |  | 72.3449 | 74.3 |  | 2.0113 | 0 | 2.0113 |  | W | 57.16 | cm
| 95.0073 | 9.0484 |  | 95.0073 | 9.0484 |  | -22.6624 | 65.2516 | 69.075 |  | H | 65.2516 | cm
| 97.0186 | 9.0484 |  | 97.0186 | 9.0484 |  | -2.0113 | 0 | 2.0113 |  | Vrc (total) | 230.0446 | l
[11 empty] | V (driver) | 8.1574 | l
Panel I (port) | 45.105 | 74.3 |  | 45.105 | 74.3 | [5 empty] | Vrc (net) | 221.8872 | l
| 45.105 | 43.5742 |  | 45.105 | 43.5742 |  | 0 | 30.7258 | 30.7258
| 61.575 | 43.5742 |  | 61.575 | 43.5742 |  | -16.4699 | 0 | 16.4699 |  | Lrc | 65.2516 | cm
| 61.575 | 74.3 |  | 61.575 | 74.3 |  | 0 | -30.7258 | 30.7258 |  | Acc. Width | 38.0097 | cm
| 45.105 | 74.3 |  | 45.105 | 74.3 |  | 16.4699 | 0 | 16.4699
[11 empty] | Port Width | 12.6699 | cm
Panel J (port) | 47.005 | 74.3 |  | 47.005 | 74.3 | [5 empty] | Port Length | 27.3877 | cm
| 47.005 | 43.5742 |  | 47.005 | 43.5742 |  | 0 | 30.7258 | 30.7258 |  | Port ratio | 2.1616
| 59.675 | 43.5742 |  | 59.675 | 43.5742 |  | -12.6699 | 0 | 12.6699
| 59.675 | 74.3 |  | 59.675 | 74.3 |  | 0 | -30.7258 | 30.7258
| 47.005 | 74.3 |  | 47.005 | 74.3 |  | 12.6699 | 0 | 12.6699
Vertical Divider | 53.34 | 9.0484 |  | 53.34 | 9.0484
| 53.34 | 76.2 |  | 53.34 | 76.2
Vertical Axis | 0 | 0 |  | 0 | 0
| 0 | 106.68 |  | 0 | 106.68
Horizontal Axis | 0 | 0 |  | 0 | 0
| 106.68 | 0 |  | 106.68 | 0
| x | y | dX | dY | l | Delta
| 97.0186 | 9.0484
| 9.6614 | 9.0484 | 87.3572 | 0 | 87.3572 | 0
x
| 80.8355 | 9.0484 | x | 80.8355 | 9.0484
| 53.34 | 9.0484 | x | 53.34 | 9.0484
| 53.34 | 35.439 | x | 53.34 | 35.439
| 60.84 | 35.439 | x | 60.84 | 35.439
| 60.84 | 23.439 | x | 60.84 | 23.439
| 78.5241 | 9.0484 | x | 78.5241 | 9.0484
| 25.8445 | 9.0484 | x | 25.8445 | 9.0484
| 53.34 | 9.0484 | x | 53.34 | 9.0484
| 53.34 | 35.439 | x | 53.34 | 35.439
| 45.84 | 35.439 | x | 45.84 | 35.439
| 45.84 | 23.439 | x | 45.84 | 23.439
| 28.1559 | 9.0484 | x | 28.1559 | 9.0484
| 45.84 | 23.439 | x | 45.84 | 23.439
| 60.84 | 23.439 | x | 60.84 | 23.439

## Path (hidden)
|  | Cos | 0.94465 | 1.7948 |  | Cos | 0.98607 | 1.8735
|  | Sin | 0.32808 | 0.62336 |  | Sin | 0.16636 | 0.31608
|  | tan | 0.34731 |  |  | tan | 0.16871
|  |  | S | L | W | d | y
|  | S1 | 600 | 0 | 57.16 |  | 10.4969
|  | S2 | 600 | 42.7286 | 57.16 | 42.7286 | 5.2484 | -7.0027
|  | S3 | 887.2836 | 50.2234 | 57.16 | 7.4948 | 7.7614 | 18.5361
|  | S4 | 899.8226 | 50.8781 | 57.16 | 0.65472 | 7.8711 | 9.5103
|  | S5 | 3500 | 118.3853 | 57.16 | 67.5071 | 30.6158 | 18.6199
W
57.16
Path Calculations |  | x | y |  | x | y |  | d | x | y | dS | d | L | W | p | S |  |  | Error
S1 (csa)
[8 empty] | L: 0; 57.16 W: 57.16; 57.16 p: 2; 57.16 S: 600 | 300 | -300 |  | 300 | -300
|  | 54.29 | 7.1484 |  | 54.29 | 7.1484 | 54.29 | d: 4.5242; x: 54.29; y: 4.5242
27 | 1 | 54.29 | 1.9 | S1 | 54.29 | 1.9 |  | x: 54.29; y: 4.5242
[9 empty] | 54.29 | 4.5242 |  | 0 | 0 | 57.16 | 2 | 600 | 300 | -300 | 0 | 300 | -300
|  | 97.0186 | 7.1484 |  | 97.0186 | 7.1484 | 97.0186 | 4.5242 | 97.0186 | 4.5242 |  | 0 | 0 |  |  | 600 | 300 | -300 | 0 | 300 | -300
26 | 2 | 97.0186 | 1.9 | S2 | 97.0186 | 1.9 |  | x: 97.0186; y: 4.5242; d: 0; L: 0; 57.16 S: 600 | 300 | -300 | 0 | 300 | -300
[9 empty] | 97.0186 | 4.5242 |  | 42.7286 | 42.7286 | 57.16 | 2 | 600 | 300 | -300 | 0 | 300 | -300
|  | 97.0186 | 7.1484 |  | 97.0186 | 7.1484 | 98.9589 | 4.5242 | 98.9589 | 4.5242 |  | 42.7286 | 42.7286 |  |  | 600 | 300 | -300 | 0 | 300 | -300
25 | 3 | 100.8993 | 1.9 |  | 100.8993 | 1.9 |  | x: 98.9589; y: 4.5242; d: 42.7286; L: 42.7286; 57.16 S: 600 | 300 | -300 | 0 | 300 | -300
[9 empty] | 98.9589 | 4.5242 |  | 1.9404 | 44.6689 | 57.16 | 2 | 746.2024 | 373.1012 | -373.1012 | -71.8267 | 337.1878 | -337.1878
|  | 97.0186 | 7.1484 |  | 97.0186 | 7.1484 | 100.8993 | 5.8363 | 100.8993 | 5.8363 |  | 1.9404 | 44.6689 |  |  | 746.2024 | 373.1012 | -373.1012 | -71.8267 | 337.1878 | -337.1878
24 | 4 | 104.78 | 4.5242 |  | 104.78 | 4.5242 |  | x: 100.8993; y: 5.8363; d: 1.9404; L: 44.6689; 57.16 S: 746.2024 | 373.1012 | -373.1012 | -71.8267 | 337.1878 | -337.1878
[9 empty] | 100.8993 | 5.8363 |  | 2.3423 | 47.0113 | 57.16 | 2 | 936.6281 | 468.314 | -468.314 | -172.4678 | 382.0801 | -382.0801
|  | 97.0186 | 7.1484 |  | 97.0186 | 7.1484 | 100.8993 | 7.1484 | 100.8993 | 7.1484 |  | 2.3423 | 47.0113 |  |  | 936.6281 | 468.314 | -468.314 | -172.4678 | 382.0801 | -382.0801
23 | 5 | 104.78 | 7.1484 | S3 | 104.78 | 7.1484 |  | x: 100.8993; y: 7.1484; d: 2.3423; L: 47.0113; 57.16 S: 936.6281 | 468.314 | -468.314 | -172.4678 | 382.0801 | -382.0801
[9 empty] | 100.8993 | 7.1484 |  | 1.3121 | 48.3234 | 57.16 | 2 | 887.2836 | 443.6418 | -443.6418 | -72.8288 | 407.2274 | -407.2274
|  | 97.0186 | 9.0484 |  | 97.0186 | 9.0484 | 100.8993 | 9.0484 | 100.8993 | 9.0484 |  | 1.3121 | 48.3234 |  |  | 887.2836 | 443.6418 | -443.6418 | -72.8288 | 407.2274 | -407.2274
22 | 6 | 104.78 | 9.0484 |  | 104.78 | 9.0484 |  | x: 100.8993; y: 9.0484; d: 1.3121; L: 48.3234; 57.16 S: 887.2836 | 443.6418 | -443.6418 | -72.8288 | 407.2274 | -407.2274
[9 empty] | 100.8993 | 9.0484 |  | 1.9 | 50.2234 | 57.16 | 2 | 887.2836 | 443.6418 | -443.6418 | 0.00016634 | 443.6419 | -443.6419
|  | 97.0186 | 9.0484 |  | 97.0186 | 9.0484 | 100.8993 | 9.7031 | 100.8993 | 9.7031 |  | 1.9 | 50.2234 |  |  | 887.2836 | 443.6418 | -443.6418 | 0.00016634 | 443.6419 | -443.6419
21 | 7 | 104.78 | 10.3579 | S4 | 104.78 | 10.3579 |  | x: 100.8993; y: 9.7031; d: 1.9; L: 50.2234; 57.16 S: 887.2836 | 443.6418 | -443.6418 | 0.00016634 | 443.6419 | -443.6419
[9 empty] | 100.8993 | 9.7031 |  | 0.65472 | 50.8781 | 57.16 | 2 | 899.8226 | 449.9113 | -449.9113 | 12.5572 | 456.1899 | -456.1899
|  | 104.78 | 76.2 |  | 104.78 | 76.2 | 90.1144 | 73.7257 | 90.1144 | 73.7257 |  | 0.65472 | 50.8781 |  |  | 899.8226 | 449.9113 | -449.9113 | 12.5572 | 456.1899 | -456.1899 | Sample Point | 73.7328 | 76.2 | 97.0186 | 9.0484 | -2.8838 | 288.831
20 | 8 | 75.4488 | 71.2515 |  | 75.4488 | 71.2515 |  | x: 90.1144; y: 73.7257; d: 0.65472; L: 50.8781; 57.16 S: 899.8226 | 449.9113 | -449.9113 | 12.5572 | 456.1899 | -456.1899 | Sample Point | 104.78 | 76.2 | 94.9193 | 74.5364 | 0.16871 | 58.5224 | 75.4488 | 71.2515
[9 empty] | 90.1144 | 73.7257 |  | 64.9246 | 115.8028 | 57.16 | 2 | 3400.5294 | 1700.2647 | -1700.2647 | 0.48038 | 1700.5049 | -1700.5049
|  | 74.5908 | 73.7257 |  | 74.5908 | 73.7257 | 89.6854 | 76.2724 | 89.6854 | 76.2724 |  | 64.9246 | 115.8028 |  |  | 3400.5294 | 1700.2647 | -1700.2647 | 0.48038 | 1700.5049 | -1700.5049 | Sample Point | 104.78 | 0 | 104.78 | 76.2 | vertical | 0
19 | 9 | 104.78 | 78.819 | S5 | 104.78 | 78.819 |  | x: 89.6854; y: 76.2724; d: 64.9246; L: 115.8028; 57.16 S: 3400.5294 | 1700.2647 | -1700.2647 | 0.48038 | 1700.5049 | -1700.5049 | Sample Point | 74.5908 | 73.7257 | 64.7302 | 72.0621 | 0.16871 | 61.1414 | 104.78 | 78.819
[9 empty] | 89.6854 | 76.2724 |  | 2.5825 | 118.3853 | 57.16 | 2 | 3500 | 1750 | -1750 | 0 | 1750 | -1750
18 | 10
17 | 11
16 | 12
15 | 13
14 | 14
13 | 15
12 | 16
11 | 17
10 | 18
9 | 19
8 | 20
7 | 21
6 | 22
5 | 23
4 | 24
3 | 25
2 | 26
1 | 27