## A
Driver |  | Vega 15" HED
Source Voltage | Vs | 5.42 | Volts
Source Resistance | Rs | 6.9 | Ohms
Speaker DC resistance | Re | 4.2 | Ohms
Voltage across R |  | 3.3692 | Volts
Source current (DC) | Is | 0.48829 | Amps
Voltage across R at resonance | Vm | 0.878 | Volts
Current flow at resonance | Im | 0.12725 | Amps
Resonance frequency | Fs | 26.3 | Hertz
Speaker impedance at resonance (Rm) | Rm | 35.6945 | Ohms
-3dB current | Ir | 0.24926 | Amps | DO NOT TYPE OVER BLOCKS IN RED! Use 2 or 3 volts as source voltage. Enter source voltage into block C3. Use 6 to 8 ohm, 5W resistor as R. Enter resistor value into block C4. Measure DC resistance of driver coil and enter reading into block C5. With driver hanging in free air, adjust frequency until lowest voltage appears across R. Enter this voltage reading into block C10. Enter present frequency into block C12. Lower frequency until the voltage shown in block C18 appears across R. Enter the frequency into block C22. Raise the frequency above resonance until voltage in block C18 appears again across R. Enter that frequency into block C21. Check to make sure that the value in block C23 does not differ from value in block C12 by more than 1 Hz (if so, you messed up! Recheck everything and START OVER). Place driver, cone side out, into an airtight enclosure. Enter the size of enclosure into block C25. Adjust frequency until lowest voltage appears across R. Enter frequency into block C26. Observe calculated values of this driver in blocks C28 through C31.
r0 | r0 | 3.8373
-3dB voltage | Vr | 1.7199 | Volts
Fh |  | 36.7 | Hertz
Fl |  | 18.5 | Hertz
Fs check |  | 26.0567 | Hertz
Cubic Feet of test box | Vb | 4.7 | Cu. Ft.
Resonance of driver in test box | Fb | 50 | Hertz
Vas |  | 12.2874 | Cu. Ft.
Qms |  | 2.8307
Qes |  | 0.3775
Qts |  | 0.33308